## Operation
Status |  |  | Weight detection | Display | [38 empty] | Matrix LED | Sound | OPERATION | NOTES
|  |  |  | Programs LEDs/Switches | [11 empty] | Function LEDs | [24 empty] | OPERATION LEDS |  | 7 Segments | Melody
|  |  |  | WHITE | DARKS | LIGHT | COTTON | BEDDING | BABY CARE | ECO | JEANS | MIX | SENSITIVE | SPORTS WEAR | ALLERGY SHIELD | Water Level LED |  |  |  |  | Wash | Rinse | Spin | Stain Lvl |  |  | Water Temp. |  |  | Delay Start | POWDER DETERGENT | SOFTNER | GEL DETERGENT | TUB CLEAN | Steam Tech | TIME | MIN. | Child lock LED | LidLock | Heater | Power Text | Start/Pause Text/Icon
[16 empty] | lvl 1 | Lvl2 | Lvl 3 | lvl 4 | lvl 5 |  |  |  | Heavy | Normal | Light | Cold | Warm | Hot
ON | First 0.5 sec. |  |  | X | X | X | X | X | X | X | X | X | X | X | X | X | X | X | X | X | X | X | X | X | X | X | X | X | X | X | X | X | X | X | X | X | X | X | X | X | X | X | Displays all digits | APP_BUZZER_START_UP_TONE |  | All LEDs are ON
|  |  | x | X | [20 empty] | X |  |  | X |  |  | Detergent table |  |  |  | X |  | X |  |  | X | X | X | Displays approximate duration for Cotton Program + HEATING TIME |  | WM is turned OFF after 10min of inactivity | 1. Cotton program is the default program when the WM is Intially used. Until the user chooses another program (Y) for 5 times in a row and completes the washing cycles these 5 times. ONLY then the WM automatically changes the Default program to Program (Y). 2. When the WM is ON and Program (Y) is set as default, all the corresponding LEDs/Digits will appear.
|  |  |  | Switches ON still 10% Opacity |  |  | Blink 100% Opacity for 5sec. Then stays ON still 100% Opacity | Switches ON still 10% Opacity
| Start (Table 3) | [42 empty] | APP_BUZZER_SHUTDOWN_TONE
|  |  | x |  |  |  | X | [8 empty] | Detected Water Lvl LED is ON |  |  |  |  | X | X | X |  | X |  |  | X |  |  | Detergent table |  |  |  | X |  | X |  | X | X | X | X | Counts down | APP_BUZZER_PROGRAM_START_TONE | 1. The Hoovered program will Blink 100% Opacity. Blink 100%Opacity for (ON TIME 1SEC AND OFF TIME 0.5SEC interval) until wight detection is complete. Stays ON till end of cycle. 2.The functions in operation (Wash/Rinse/Spin... ect.) ICON's LED blinks (ON TIME 1SEC AND OFF TIME 0.5SEC interval) through out the process, and all the rest setted processes LEDs and switch LEDs stay ON. 3. Once one process operation is done, it’s ICON and text LED are OFF, and the next process LED blinks. While the rest LEDs are not affected. 4. UPON FINISHING THE ENTIRE OPERATION: 4.1 All the LEDs are OFF. (INCLUDING POWER AND PAUSE ) 4.2 Melody APP_BUZZER_PROGRAM_FINISH_TONE PLAYS. 4.3 The 7 segments displays ( 0 0 ) for 5 sec. then the washing machine switches OFF, and the Melody APP_BUZZER_SHUTDOWN_TONE plays. | 1. IF after starting a program the WM is PAUSED, WM is Left as it is until pause button is pressed again. And melody APP_BUZZER_PROGRAM_PAUSE_TONE is played when paused and melody APP_BUZZER_START_UP_TONE is played when WM is restarted 2. Lid lock is automatically locked and LED is ON when the cycle starts and after the preschedualed def time for it to unlock. Once Locked, LEDis ON. Once Unlocked, LED is OFF. 3. Only One program is ON after start of operation until the end of it.
## ANY Changes in function settings Table1 Press2
| Change water Lvl. |  | Not Affected | [12 empty] | The Min. water level is one. Every press increases the lvl from 1-5 (from button to top). Every press turns another higher LED ON to Max, then back to one. |  |  |  |  | Only If water level 1 was selected, the wash time changes accordingly to 3mins. | Not Affected | [21 empty] | Every click APP_BUZZER_KEY_VALID_PRESS_TONE | Water Level LEDs are ON until the wash or rinse cycles are done, then Water lvl LEDs are automatically OFF. | 1. IF water level detected is 5, all Water Level LEDs are ON. 2. IF water level detected is 4, the bottom 4 water lvl LEDs are ON. 3. IF Water level detected is 3, the bottom 3 water lvl LEDs are ON. 4. IF Water level detected is 2, the bottom 2 water lvl LEDs are ON. 5. IF Water level detected is 1, the bottom water lvl LED only is ON.
| Change wash Time | 3 MIN | Not Affected | [17 empty] | X |  |  | Not Affected | [12 empty] | X | Not Affected |  |  | X | X | EVERY CLICK increases the value from the preset to a higher value to max then lowest. Displayes values in order 3,9,12,18 THEN REPEAT. When a Value is finally chosen, 7 segments Displays chosen mins value for 3SEC. Then back to Displaying the approximate duration for preset Program. |  | Wash LED will stay ON after the last press on the switch for 3 seconds, then OFF. Only one option (wash/rinse/spin) LED is ON before the cycle starts. If one of the other optioln (Rinse or Spin) switches is pressed, the Wash LED is automtically OFF.
9 MIN
12 MIN
18 MIN
| Change Rinse | 1 TIME | Not Affected | [18 empty] | X |  | Not Affected | [11 empty] | X | [6 empty] | EVERY CLICK increases the value from the preset to a higher value to max then lowest. Displayes values in order 1,2,3, PRO. THEN REPEAT. When a Value is finally chosen, 7 segments Displays chosen TIMES value for 3SEC. Then back to Displaying the approximate duration for preset Program. |  | Rinse LED will stay ON after the last press on the switch for 3 seconds, then OFF. Only one option (wash/rinse/spin) LED is ON before the cycle starts. If one of the other optioln (Wash or Spin) switches is pressed, the Wash LED is automtically OFF.
2 TIME
3 TIME
Extra Rinse
| Change Spin Times | 1 MIN | Not Affected | [19 empty] | X | Not Affected | [12 empty] | X | [5 empty] | EVERY CLICK increases the value from the preset to a higher value to max then lowest. Displayes values in order 1,5,9, PRO. THEN REPEAT. When a Value is finally chosen, 7 segments Displays chosen min value for 3SEC. Then back to Displaying the approximate duration for preset Program. |  | Spin LED will stay ON after the last press on the switch for 3 seconds, then OFF. Only one option (wash/rinse/spin) LED is ON before the cycle starts. If one of the other optioln (Wash or Rinse) switches is pressed, the Wash LED is automtically OFF.
5 MIN
9 MIN
Extra Spin
| Change Stain Lvl. |  | Not Affected | [20 empty] | Every press Moves between the lvls. From the default stain lvl to the next then starts over again. |  |  | Not Affected | [15 empty] | Approx. duration is displayed |  | Stain Level LEDs are ON until the wash cycle is done, then stain lvl LEDs are automatically OFF.
| Change water Temp. |  | Not Affected | [23 empty] | Every press Moves between the temp. From the default temperatures to the next then starts over again. |  |  | Not Affected | [14 empty] | Water temp. LEDs are ON until the wash cycle is done, thenWater temp. LEDs are automatically OFF. | 1. Only the highlighted Temp has an ON LED, while the other 2 option’s LEDs are OFF. 2. Some programs do not have all water Temp. accessable.
| DELAY START |  | Not Affected | [26 empty] | X | Not Affected | [9 empty] | X | X | Every click displayes from value 1HR to 12HR then OFF. When a duration is chose, Displays chosen hour value for 3SEC. Then back to Displaying the approximate duration for preset Program for 20SEC. Then 7 segment is OFF. Then before the preset delay duration with 20SEC, the 7 Segment is ON again back to Displaying the approximate duration for preset Program. |  | 1.Every press on "DELAY START" BUTTON: Increases duration from 1HR to 12HR (LED IS ON) and value is displayed on 7 segments. 1. The press after 12HR 1a. Switches feature (LED OFF) and value is displayed on 7 segments is 00 for 3 SEC and then Displays the preset Program duration. 1b. Melody (APP_BUZZER_KEY_VALID_PRESS_TONE) is doubled. 1c. The press after that increases duration from 1HR again. 2. Long Press "DELAY START": fasts forward between 1HR to 12HR to Zero and repeats. 3. After Choosing Delay start duration: 3a. 7 segments holds Delay start duration for 3SEC. 3b.7 segments Displays the approximate duration for preset Program for 20SEC. 3c. 7 segment and all LEDs are OFF. EXCEPT "DELAY START" icon is ON Blinking for the ENTIRE DELAYED DURATION. (ON TIME 2SEC AND OFF TIME 2SEC interval) 3d. Before the preset delay duration with 20SEC, the 7 segment and all LEDs are ON again back to Displaying the preset Program. 4. Double press to fast deatcivate the function and LED off 5. If user presses START at any point the WM operation Starts | If at any point after delay start is activated the user presses once on the "DELAY START" switch the 7segment displays Delay start duration for 3SEC. then 7 segments Displays the approximate duration for preset Program for 20SEC. Then segment and all LEDs are OFF. EXCEPT "DELAY START" icon is ON Blinking for the ENTIRE DELAYED DURATION. (ON TIME 2SEC AND OFF TIME 2SEC interval) If user presses again onwards on "DELAY START" switch, Every press on Increases duration and value is displayed on 7 segments ect...
| GEL Detergent |  | Not Affected | [29 empty] | X | Not Affected | [8 empty] | Every click switches ON/OFF the gel detergent usage |  | 1. Gel detergent switch is accessable only if there is the AUTO capacity suffiently available. If there isnt suffient capacity, the Gel LED blink 4 times (ON TIME 1SEC AND OFF TIME 0.5SEC interval) then OFF. 2. After 3 seconds from the last press on the Gel detergent, 7segments Displays the last preset Program duration.
| Tub Clean |  | switches and LEDs not accessable | [23 empty] | not accessable | Default |  | switches and LEDs not accessable |  |  |  | X | X |  | X | [7 empty] | First press will activate the tubclean program, second press will deactivate.. ect | 1. When “Tub Clean” switch is activated, the icon LED is Blinking (ON TIME 2SEC AND OFF TIME 2SEC interval), until START of cycle. 2. When tubclean is activated, ALL other program LED’s are OFF. 3. When “Tub Clean” switch is de-activated, the icon LED is OFF. While the preset WM program and all the corresponding LEDs/Digits will appear again. 4. SteamTech is automatically activated with tub clean, yet can be deactivaed when "SteamTech" switch is pressed on. 5. warm is the default waer temperature. User can change temp from warm to hot, but cold is not accessable
[28 empty] | X | [14 empty] | Displays Tub clean program duration.
| STEAM Tech |  | X | Only activated/deactivated automatically with the below list of programs | [16 empty] | Not affected | [5 empty] | not accessable | Default |  | Not Affected |  |  |  |  | X | Not Affected | [8 empty] | SREAM TECH. LED is ON until the wash cycle is done, then SREAM TECH. LED is automatically OFF. | 1. Programs that activate the steam Tech will have default temp of WARM and can access Hot water temp only. 2. Tubclean will activate the steam tech feature too. 3. When TUBCLEAN is activated SteamTech LED will blink (ON TIME 2SEC AND OFF TIME 2SEC interval), until START of cycle
|  |  |  | X |  |  | X | [7 empty] | X | [12 empty] | X
| Child lock / Child unlock |  | Not Affected | [34 empty] | X | Not Affected |  |  |  |  | APP_BUZZER_CHILD_LOCK_ACTIVE_TONE APP_BUZZER_CHILD_LOCK_INACTIVE_TONE | To activate Press and Hold (SPIN) switch for 2 seconds child lock is activated. Accordingly, all buttons except ON/OFF button are locked. and melody APP_BUZZER_CHILD_LOCK_ACTIVE_TONE playes. To deactivate Press and Hold (SPIN) switch again for 2 seconds child lock is deactivated. Accordingly, the child lock icon is turned OFF and melody APP_BUZZER_CHILD_LOCK_INACTIVE_TONE playes. | Accessable during any phase
Note on B7: Ahmed Fadel Tolba: We should mention that is the default state

## Program navigation
Table 1
Program navigation
| Every press | Programs LEDs | [11 empty] | Function LEDs | [24 empty] | 7 Segments | Melody | OPERATION | NOTES
|  | WHITE | DARKS | LIGHT | COTTON | BEDDING | BABY CARE | ECO | JEANS | MIX | SENSITIVE | SPORTS WEAR | ALLERGY SHIELD | Water Level |  |  |  |  | Wash | Rinse | Spin | Stain Lvl |  |  | Water Temp. |  |  | Delay Start | POWDER DETERGENT | SOFTNER | GEL DETERGENT | TUB CLEAN | Steam Tech | TIME | MIN. | Child lock LED | LidLock | Heater
[14 empty] | lvl 1 | Lvl2 | Lvl 3 | lvl 4 | lvl 5 |  |  |  | Heavy | Normal | Light | Cold | Warm | Hot
Press 1 | Program Switches | The Hoovered program will Blink 100% Opacity (ON TIME 1SEC AND OFF TIME 0.5SEC interval), while the other Program Switches will stay ON 10% Opacity. | [11 empty] | Highlighted program’s Preset correlated LEDs will be switched ON automatically. | [14 empty] | Detergent table |  |  |  | Table 2B | X |  |  |  | Table 2B | If a WD program is selected: Approx. program duration appears. If non WD program selected: Preset correlated duration appears | Every click APP_BUZZER_KEY_VALID_PRESS_TONE | 3.The functions in operation (Wash/Rinse/Spin/Dry.. ect.) LED blinks (ON TIME 1SEC AND OFF TIME 1SEC interval) through out the process, and all the rest setted processes LEDs stay ON. 4. Once one process operation is done, it’s LED is OFF, and the next process LED blinks. While the rest LEDs are not affected.

## Programs In
Program Apperance when WM is turned ON
Programs will appear one after the other from right to left then down right to left … ect.
Programs will fadeIn fulliy at rate 2seconds then the next program appears.
PROGRAM ORDER: WHITE, LIGHT, DARK, ECO, COTTON, JEANS, DELICATE, SPORTSWEAR, MIX,ALLERGY SHIELD, BEDDING, AND BABYCARE

## WD
Table 2
Weight detection |  | Display | [40 empty] | Matrix LED | Sound | OPERATION | NOTES
|  | Programs LED/Switches | [11 empty] | Function LEDs | [26 empty] | Child lock LED | LidLock | 7 Segments | Melody
|  | WHITE | DARKS | LIGHT | COTTON | BEDDING | BABY CARE | ECO | JEANS | MIX | SENSITIVE | SPORTS WEAR | ALLERGY SHIELD | Water Level |  |  |  |  | Wash Time |  |  |  | Rinse |  |  |  | Spin |  |  |  | Stain Lvl |  |  | Water Temp. |  |  | Delay Start | POWDER DETERGENT | SOFTNER | GEL DETERGENT
[14 empty] | lvl 1 | Lvl2 | Lvl 3 | lvl 4 | lvl 5 | 3 MIN | 9 MIN | 12 MIN | 18MIN | 1 TIME | 2 TIME | 3 TIME | Extra Rinse | 1 MIN | 5 MIN | 9 MIN | Extra Spin | Heavy | Normal | Light | Cold | Warm | Hot
Weight Detection | Before WD | Not affected | [11 empty] | Once weight detection starts level boxes will form a pattern going up and down. Each LED will light up seperatly Starting from bottom to top then bottom to starting point and Repeat till weight is detected. One full pattern cycle takes cycle is takes 1.5SEC |  |  |  |  | Not affected | [23 empty] | Displays approximate duration for Hoovered Program
| During WD | [41 empty] | no numerical value will appear
| After WD | [12 empty] | Detected Water Lvl LEDS ARE ON | [28 empty] | Duration for hoovered Program + HEATING TIME for 3 sec then starts counting down. |  | After weight detected Operation starts and 7segments starts counting down | 1. IF water level detected if 5, all Water Level LEDs are ON. 2. IF water level detected if 4, the bottom 4 water lvl LEDs are ON. 3. IF Water level detected if 3, the bottom 3 water lvl LEDs are ON. 4. IF Water level detected if 2, the bottom 2 water lvl LEDs are ON. 5. IF Water level detected if 1, the bottom water lvl LED only is ON.

## Table3
Table 3
Changing settings while operating (After pressing START) | [5 empty] | SWITCHES APPEARANCE DURING/BEFORE START/PAUSE OPERATIONS:
Manual Selection |  | Allowed | Conditions | Process | WM state | STATUS |  |  | SWITCHES | [9 empty] | NOTE
Water Levels |  | X |  | allowed during wash or rinse | Pause |  |  |  | Water Levels | Wash Time | Rinse Times | Spin Times | Stain Lvl | Water Temp | Steam TECH | Delay Start | Gel Detergent | Tub Clean
Stain Lvl |  | X |  | allowed during Wash only | Pause | OPERATION | ON | Before START | X | X | X | X | X | X | X | X | X | X | All switches fade in at once, When user presses ON switch
Water Temp |  | X |  | allowed during wash only. Rinse always cold water only. | pause |  |  | START |  | X | X | X | [6 empty] | Cycle LEDs switches are ON, when any process is done, then the corelated switch is OFF and the rest are still ON.
Wash Time |  | X |  | allowed during Wash only | Pause |  |  | 1ST PAUSE | X | X | X | X | X | X | X |  | x |  | All Switches of settings that are accessable at the current cycle process will turn ON. Check table 3 for reference.
Rinse Times |  | X |  | allowed during wash and rinse. | Pause |  |  | START |  | X | X | X | [6 empty] | Cycle LEDs switches are ON, when any process is done, then the corelated switch is OFF and the rest are still ON.
Spin Times |  | X |  | allowed during Wash, Rinse & Spin | Pause
Program |  | Invalid
Delay Start |  | Invalid
Gel Detergent |  | X |  | allowed during wash and before dispensing GEL | Pause
Tub Clean |  | Invalid
Steam Feature |  | X | Only for programs: Cotton/white/Allergien Care | allowed during wash | Pause
Child Lock |  | X |  | allowed during any time of cycle | Excution/pause
Operation | Melody
Pause | APP_BUZZER_PROGRAM_PAUSE_TONE
ReStart | APP_BUZZER_START_UP_TONE
Invalid | APP_BUZZER_KEY_INVALID_PRESS_TONE

## Heater
Table 4A
Status |  | Weight detection | Display | [36 empty] | Matrix LED | Sound | OPERATION | NOTES
|  |  | Programs LEDs/Switches | [11 empty] | Function LEDs | [24 empty] | 7 Segments | Melody
|  |  | WHITE | DARKS | LIGHT | COTTON | BEDDING | BABY CARE | ECO | JEANS | MIX | SENSITIVE | SPORTS WEAR | ALLERGY SHIELD | Water Level LED |  |  |  |  | Wash | Rinse | Spin | Stain Lvl |  |  | Water Temp. |  |  | Delay Start | POWDER DETERGENT | SOFTNER | GEL DETERGENT | TUB CLEAN | Steam Tech | TIME | MIN. | Child lock LED | LidLock | Heater
[15 empty] | lvl 1 | Lvl2 | Lvl 3 | lvl 4 | lvl 5 |  |  |  | Heavy | Normal | Light | Cold | Warm | Hot
heating | Before Heating | Not Affected | [23 empty] | Not accessable | X |  | Not Affected | [9 empty] | X | Displays approximate duration for hoovered Program + HEATING TIME |  | Default temp for programs with heater function is Warm. For heater programs, User can only choose between warm and hot water temperature. Hot water temp will reduce the other all duration and this should be communicated through numerical digits on the 7 segments
| During during heating | Not Affected | [36 empty] | X blinking | After weight detection is done, displayes actual duration for hoovered Program + HEATING TIME for 3 sec then starts counting down. |  | Heater icon blinks (ON TIME 2SEC AND OFF TIME 2SEC interval)
| After heating | Not Affected | [37 empty] | Counting down the rest duration.
Table 4B
Programs with heat and steam feature
|  |  | WHITE | DARKS | LIGHT | COTTON | BEDDING | BABY CARE | ECO | JEANS | MIX | SENSITIVE | SPORTS WEAR | ALLERGY SHIELD
|  |  | X |  |  | X | [7 empty] | X

## Detergents
Detergent table | [5 empty] | +
|  |  | Function LEDs |  |  | OPERATION | NOTES
STATUS |  |  | POWDER DETERGENT | SOFTNER | GEL DETERGENT
OPTION1 | GEL DETERGENT | X |  |  | X | 1. Default usage is Gel detergent, if GEL detergent insuffient or unavailable, powder is automaticall used. (Gel LED blink 4 times (ON TIME 1SEC AND OFF TIME 0.5SEC interval) to alert the user then Turns OFF. And automatically the powder LED is turned ON.) 2. If both Gel and Liquid detergents are available, Only if the user cancels Gel detergent the Powder is used automatically. 3.If both Gel and Liquid detergents are unavailable, the WM will assume Powder is in use automatically. 4. If softner insuffient or unavailable, Wm does not use softner, and the softer LED blink 4 times (ON TIME 1SEC AND OFF TIME 0.5SEC interval) to alert the user then Turns OFF. | 1. Only ONE of the LEDs is ON at the same time (Gel detergent OR Powder Detergent) 2. Softer icon is never ON after blinking until cycle is over.
| SOFTNER | X
POWDER DETERGENT
OPTION2 | GEL DETERGENT | X |  |  | X
| SOFTNER | X
| POWDER DETERGENT | X
OPTION3 | GEL DETERGENT |  |  |  | X
blink 4 times then OFF
| SOFTNER | X
| POWDER DETERGENT | X | X
When GEL LED is OFF, Powder LED is ON
OPTION4 | GEL DETERGENT |  |  |  | X
blink 4 times then OFF
| SOFTNER |  |  | X
blink 4 times then OFF
| POWDER DETERGENT | X | X
When GEL LED is OFF, Powder LED is ON
OPTION5 | GEL DETERGENT |  |  |  | X
blink 4 times then OFF
| SOFTNER |  |  | X
blink 4 times then OFF
| POWDER DETERGENT |  | X
When GEL LED is OFF, Powder LED is ON