## WaterThermistor
SENSOR AND CIRCUIT IS SAME AS THAT OF WASHER DRYER
R1 | 3.3 | kΩ | SIGNAL NAME | DESCRIPTION | MCU PIN
T1 | 100 | °C | Water_Temp_Sensor | WATER DRUM TEMPERATURE SENSOR | 75 | Using Equations
R2 | 162.2126 | kΩ
T2 | 0 | °C |  |  |  | Temp(°C) | Rt(kΩ) | Vo | ADCval | T at ADCval
B (0/100) | 3970 | K |  |  |  | 0 | 162.2126 | 0.64442 | 527.9126 | 0
[6 empty] | 1 | 153.8369 | 0.67478 | 552.7762 | 1
Rtmax | 162.2126 | kΩ |  |  |  | 2 | 145.9498 | 0.70609 | 578.4296 | 2
Rtmin | 3.3 | kΩ |  |  |  | 3 | 138.5199 | 0.73837 | 604.8736 | 3
[6 empty] | 4 | 131.5178 | 0.77162 | 632.1076 | 4
Ro opt | 23.1366 | kΩ |  |  |  | 5 | 124.9163 | 0.80582 | 660.1294 | 5
Ro used | 24 | kΩ |  |  |  | 6 | 118.6899 | 0.84098 | 688.9347 | 6
[6 empty] | 7 | 112.815 | 0.8771 | 718.5178 | 7
Vo max | 4.3956 | at Tmax (100°C) |  |  |  | 8 | 107.2696 | 0.91415 | 748.8709 | 8
Vo min | 0.64442 | at Tmin (0°C) |  |  |  | 9 | 102.0333 | 0.95213 | 779.9844 | 9
[6 empty] | 10 | 97.0869 | 0.99102 | 811.8468 | 10
[6 empty] | 11 | 92.4126 | 1.0308 | 844.4447 | 11
[6 empty] | 12 | 87.9938 | 1.0715 | 877.763 | 12
[6 empty] | 13 | 83.815 | 1.113 | 911.7843 | 13
vo | 0.64442 |  |  |  |  | 14 | 79.8617 | 1.1554 | 946.4897 | 14
ADC max | 4096 |  |  |  |  | 15 | 76.1204 | 1.1986 | 981.8583 | 15
ADC | 527.9126 |  |  |  |  | 16 | 72.5784 | 1.2425 | 1017.8674 | 16
T (at any ADC) | 0 |  |  |  |  | 17 | 69.224 | 1.2872 | 1054.4927 | 17
[6 empty] | 18 | 66.0461 | 1.3327 | 1091.708 | 18
[6 empty] | 19 | 63.0343 | 1.3788 | 1129.4857 | 19
[6 empty] | 20 | 60.1791 | 1.4255 | 1167.7965 | 20
[6 empty] | 21 | 57.4712 | 1.4729 | 1206.6098 | 21
[6 empty] | 22 | 54.9024 | 1.5209 | 1245.8937 | 22
[6 empty] | 23 | 52.4646 | 1.5694 | 1285.6149 | 23
[6 empty] | 24 | 50.1503 | 1.6183 | 1325.7392 | 24
[6 empty] | 25 | 47.9527 | 1.6678 | 1366.2314 | 25
[6 empty] | 26 | 45.8651 | 1.7176 | 1407.0552 | 26
[6 empty] | 27 | 43.8813 | 1.7678 | 1448.174 | 27
[6 empty] | 28 | 41.9958 | 1.8183 | 1489.5503 | 28
[6 empty] | 29 | 40.2029 | 1.8691 | 1531.1463 | 29
[6 empty] | 30 | 38.4976 | 1.9201 | 1572.9239 | 30
[6 empty] | 31 | 36.8752 | 1.9712 | 1614.8447 | 31
[6 empty] | 32 | 35.3311 | 2.0225 | 1656.8706 | 32
[6 empty] | 33 | 33.8612 | 2.0739 | 1698.9633 | 33
[6 empty] | 34 | 32.4613 | 2.1253 | 1741.0849 | 34
[6 empty] | 35 | 31.1279 | 2.1768 | 1783.1979 | 35
[6 empty] | 36 | 29.8574 | 2.2281 | 1825.2653 | 36
[6 empty] | 37 | 28.6464 | 2.2794 | 1867.2507 | 37
[6 empty] | 38 | 27.4918 | 2.3305 | 1909.1186 | 38
[6 empty] | 39 | 26.3908 | 2.3814 | 1950.834 | 39
[6 empty] | 40 | 25.3404 | 2.4321 | 1992.3634 | 40
[6 empty] | 41 | 24.3381 | 2.4825 | 2033.6738 | 41
[6 empty] | 42 | 23.3815 | 2.5326 | 2074.7337 | 42
[6 empty] | 43 | 22.4682 | 2.5824 | 2115.5126 | 43
[6 empty] | 44 | 21.5959 | 2.6318 | 2155.9814 | 44
[6 empty] | 45 | 20.7627 | 2.6808 | 2196.1122 | 45
[6 empty] | 46 | 19.9666 | 2.7293 | 2235.8787 | 46
[6 empty] | 47 | 19.2057 | 2.7774 | 2275.2559 | 47
[6 empty] | 48 | 18.4782 | 2.825 | 2314.22 | 48
[6 empty] | 49 | 17.7826 | 2.872 | 2352.749 | 49
[6 empty] | 50 | 17.1172 | 2.9185 | 2390.8224 | 50
[6 empty] | 51 | 16.4806 | 2.9644 | 2428.4208 | 51
[6 empty] | 52 | 15.8714 | 3.0097 | 2465.5268 | 52
[6 empty] | 53 | 15.2882 | 3.0544 | 2502.124 | 53
[6 empty] | 54 | 14.7298 | 3.0984 | 2538.1978 | 54
[6 empty] | 55 | 14.1951 | 3.1418 | 2573.7349 | 55
[6 empty] | 56 | 13.6828 | 3.1845 | 2608.7234 | 56
[6 empty] | 57 | 13.1919 | 3.2265 | 2643.1529 | 57
[6 empty] | 58 | 12.7215 | 3.2678 | 2677.0142 | 58
[6 empty] | 59 | 12.2705 | 3.3085 | 2710.2995 | 59
[6 empty] | 60 | 11.8381 | 3.3484 | 2743.0023 | 60
[6 empty] | 61 | 11.4234 | 3.3876 | 2775.1172 | 61
[6 empty] | 62 | 11.0255 | 3.4261 | 2806.6401 | 62
[6 empty] | 63 | 10.6438 | 3.4638 | 2837.5679 | 63
[6 empty] | 64 | 10.2774 | 3.5009 | 2867.8987 | 64
[6 empty] | 65 | 9.9256 | 3.5371 | 2897.6315 | 65
[6 empty] | 66 | 9.5879 | 3.5727 | 2926.7663 | 66
[6 empty] | 67 | 9.2636 | 3.6075 | 2955.3041 | 67
[6 empty] | 68 | 8.952 | 3.6417 | 2983.2466 | 68
[6 empty] | 69 | 8.6527 | 3.675 | 3010.5965 | 69
[6 empty] | 70 | 8.365 | 3.7077 | 3037.3571 | 70
[6 empty] | 71 | 8.0884 | 3.7397 | 3063.5324 | 71
[6 empty] | 72 | 7.8226 | 3.7709 | 3089.1271 | 72
[6 empty] | 73 | 7.5669 | 3.8014 | 3114.1464 | 73
[6 empty] | 74 | 7.321 | 3.8313 | 3138.5963 | 74
[6 empty] | 75 | 7.0844 | 3.8605 | 3162.4831 | 75
[6 empty] | 76 | 6.8568 | 3.8889 | 3185.8135 | 76
[6 empty] | 77 | 6.6377 | 3.9167 | 3208.5947 | 77
[6 empty] | 78 | 6.4268 | 3.9439 | 3230.8344 | 78
[6 empty] | 79 | 6.2238 | 3.9704 | 3252.5403 | 79
[6 empty] | 80 | 6.0282 | 3.9962 | 3273.7208 | 80
[6 empty] | 81 | 5.8399 | 4.0215 | 3294.3843 | 81
[6 empty] | 82 | 5.6584 | 4.0461 | 3314.5394 | 82
[6 empty] | 83 | 5.4836 | 4.0701 | 3334.195 | 83
[6 empty] | 84 | 5.3151 | 4.0935 | 3353.3601 | 84
[6 empty] | 85 | 5.1526 | 4.1163 | 3372.0438 | 85
[6 empty] | 86 | 4.996 | 4.1385 | 3390.2555 | 86
[6 empty] | 87 | 4.845 | 4.1602 | 3408.0044 | 87
[6 empty] | 88 | 4.6994 | 4.1813 | 3425.2999 | 88
[6 empty] | 89 | 4.5589 | 4.2018 | 3442.1514 | 89
[6 empty] | 90 | 4.4233 | 4.2219 | 3458.5683 | 90
[6 empty] | 91 | 4.2925 | 4.2414 | 3474.56 | 91
[6 empty] | 92 | 4.1662 | 4.2604 | 3490.1359 | 92
[6 empty] | 93 | 4.0443 | 4.2789 | 3505.3053 | 93
[6 empty] | 94 | 3.9267 | 4.297 | 3520.0776 | 94
[6 empty] | 95 | 3.813 | 4.3145 | 3534.4618 | 95
[6 empty] | 96 | 3.7032 | 4.3316 | 3548.4672 | 96
[6 empty] | 97 | 3.5972 | 4.3483 | 3562.1028 | 97
[6 empty] | 98 | 3.4947 | 4.3645 | 3575.3774 | 98
[6 empty] | 99 | 3.3957 | 4.3802 | 3588.3 | 99
[6 empty] | 100 | 3.3 | 4.3956 | 3600.8791 | 100
=
𝑉_0= 5×𝑅_0/𝑅_𝑡⁡〖+𝑅_0 〗
5𝑉

## HeaterThermistor
[5 empty] | SIGNAL NAME | DESCRIPTION | MCU PIN
[5 empty] | HEATER_NTC | HEATER TEMPERATURE SENSOR | 76
PROPOSED EQUATION --> T(°C) = 0.0324*ADC - 5.7472
Calculated (our equations)
T(°C) | R(t)(kΩ) (Calc) | Vo (Calc) | ADCval | T(°C) using Curve Equ.
-10 | 65.2822 | 0.24059 | 197.0889 | 0.63848
-5 | 50.0136 | 0.30949 | 253.534 | 2.4673
0 | 38.6916 | 0.39294 | 321.8932 | 4.6821
5 | 30.2101 | 0.49239 | 403.3645 | 7.3218 | ACCURACY
10 | 23.7949 | 0.60897 | 498.8684 | 10.4161 | 4.161%
15 | 18.8979 | 0.74331 | 608.9225 | 13.9819 | -6.787%
20 | 15.1271 | 0.89542 | 733.5273 | 18.0191 | -9.905%
25 | 12.1995 | 1.0646 | 872.081 | 22.5082 | -9.967%
30 | 9.9085 | 1.2492 | 1023.3416 | 27.4091 | -8.636%
35 | 8.1022 | 1.4471 | 1185.4508 | 32.6614 | -6.682%
40 | 6.668 | 1.6553 | 1356.0221 | 38.1879 | -4.53%
45 | 5.5213 | 1.8705 | 1532.2885 | 43.8989 | -2.447%
50 | 4.5986 | 2.089 | 1711.2877 | 49.6985 | -0.603%
55 | 3.8515 | 2.3072 | 1890.0616 | 55.4908 | 0.8924%
60 | 3.243 | 2.5218 | 2065.8414 | 61.1861 | 1.977%
65 | 2.7446 | 2.7297 | 2236.1962 | 66.7056 | 2.624%
70 | 2.334 | 2.9286 | 2399.1329 | 71.9847 | 2.835%
75 | 1.9942 | 3.1166 | 2553.1423 | 76.9746 | 2.633%
80 | 1.7114 | 3.2925 | 2697.1979 | 81.642 | 2.053% |  | Equation accurate upto +10% above 10°C
85 | 1.475 | 3.4555 | 2830.719 | 85.9681 | 1.139%
90 | 1.2765 | 3.6054 | 2953.5088 | 89.9465 | -0.05946% |  | Equation accurate upto +5% above 40°C
95 | 1.1091 | 3.7423 | 3065.6821 | 93.5809 | -1.494%
100 | 0.96722 | 3.8667 | 3167.591 | 96.8827 | -3.117% |  | Equation accurate upto +3.2% above 50°C

## Heater
HEATER
ON/OFF CONTROL
| SIGNAL NAME | DESCRIPTION | MCU PIN
| HEATER_1 | HEATER CONTROL | 25
| HEATER_2 | HEATER CONTROL | 23
TRUTH TABLE
| HEATER_1 | HEATER_2 | RESULT
| LOW | LOW | HEATER OFF
| LOW | HIGH | HEATER OFF
| HIGH | LOW | HEATER OFF
| HIGH | HIGH | HEATER ON
NOTE | HEATER can be controller irrespective of the main relay RLY203

## DetergentPump
AUTO DETERGENT PUMP DATASHHET
AUTO DETERGENT PUMP
ON/OFF CONTROL
| SIGNAL NAME | DESCRIPTION | MCU PIN
| DETERGENT_PUMP_S | AUTO SOFTNER CONTROL | 27
| DETERGENT_PUMP_D | AUTO DETERGENT CONTROL | 30
TRUTH TABLE
| DETERGENT_PUMP_S | DETERGENT_PUMP_D | RESULT | AUTO DETERGENT PUMP CONNECTIONS
| LOW | LOW | SOFTNER OFF, DETERGENT OFF
| LOW | HIGH | SOFTNER OFF, DETERGENT ON
| HIGH | LOW | SOFTNER ON, DETERGENT OFF
| HIGH | HIGH | DAMAGE, DO NOT APPLY
NOTE | the signals DETERGENT_PUMP_S & DETERGENT_PUMP_D should not be HIGH simultaneously, it will lead to pump's motor damage

## GearedMotor
GEARED MOTOR, SENSOR AND CIRCUIT IS SAME AS THAT OF WASHER DRYER
GEARED MOTOR
| SIGNAL NAME | DESCRIPTION | MCU PIN
| GEARED MOTOR | GEARED MOTOR CONTROL | 26 | ON/OFF CONTROL
| GEARED MOTOR_D | GEARED MOTOR DETECTION | 31 | ON/OFF DETECTION
TRUTH TABLE
| GEARED MOTOR | RESULT |  |  | GEARED_MOTOR_D
| LOW | GEARED MOTOR OFF |  |  | LOW
| HIGH | GEARRED MOTOR ON |  |  | HIGH
please check with mechanical team, for Clutch functionality when Geared motor is ON and OFF

## LidLockMotor
LID LOCK MOTOR | [5 empty] | DATASHEET
PULSED CONTROL
| SIGNAL NAME | DESCRIPTION | MCU PIN
| LID_LOCK_MOTOR | LID LOCK CONTROL | 52 | PULSED CONTROL
| Lid_Lock _Detection | LID LOCK DETECTION | 28 | ON/OFF DETECTION
TRUTH TABLE
| LID_LOCK_MOTOR | RESULT |  |  | Lid_Lock_Detection
| a 20ms pulse | LID LOCK ON |  |  | HIGH
| a 20ms pulse | LID LOCK OFF |  |  | LOW