## ORCA_DDM_PIN_ASIGNMENT
TMPM370 | Circuit | Signal name | Type | Pin | Signal Specs
1 | - |  | DVSS | - | -
2 | Water Level |  | Frequency Input | T_0 Input | 20 Khz ~ 30 Khz
3 | NC |  | NC | NC | NC
4 | Buz_Power | Buzzer Power | Digital | GPIO | -
5 | Buz_Freq | Buzzer Frequency | PWM | T_1 Output | 1 Khz ~ 5 Khz
6 | RESET_F | RESET from Power | Digital | GPIO | -
7 | TX_INV | Inverter Transmitter | UART TX | UART_1 TX | UART
8 | RX_INV | Inverter Reciever | UART RX | UART_1 RX | UART
9 | NC |  | NC | NC | NC
10 | TX_WRITER |  | FLASH WRITER | UART_0 TX | UART
11 | RX_WRITER |  | FLASH WRITER | UART_0 RX | UART
12 | NC |  | NC | NC | NC
13 | NC |  | NC | NC | NC
14 | - |  | DVDD5 | - | -
15 | NC |  | NC | NC | NC
16 | RINSE | Rinse Valve | Digital | GPIO | -
17 | Shower | Shower Valve | Digital | GPIO | -
18 | Cold | Cold Valve | Digital | GPIO | -
19 | - |  | DVSS | - | -
20 | - |  | DVSS | - | -
21 | - |  | DVSS | - | -
22 | Hot | Hot Valve | Digital | GPIO | -
23 | Heater 2 | Heater Line 1 | Digital | GPIO | -
24 | MAIN RLY | Main Relay for Loads | Digital | GPIO | -
25 | Heater 1 | Heater Line 2 | Digital | GPIO | -
26 | Geared Motor | Geared Motor | Digital | GPIO | -
27 | DETERGENT_PUMP_S | Detergnet Pump (Softner Control) | Digital | GPIO | -
28 | LID LOCK DETECTION |  | Digital | GPIO | -
29 | - |  | DVSS | - | -
30 | DETERGENT_PUMP_D | Detergnet Pump (Detergent Control) | Digital | GPIO | -
31 | GEARED_MOTOR_D | Geared Motor Detection | Digital | PWM | 0 - 5V
32 | SCK |  | Software I2C Clock | GPIO | -
33 | SDA |  | Software I2C Data | GPIO | -
34 | - |  | DVSS | - | -
35 | TX_DIS | Display PCB Transmitter | UART TX | UART_2 TX | UART
36 | RX_DIS | Display PCB Reciever | UART RX | UART_2 RX | UART
37 | NC |  | NC | NC | NC
38 | NC |  | NC | NC | NC
39 | NC |  | NC | NC | NC
40 | - |  | DVDD5 | - | -
41 | - |  | DVSS | - | -
42 | NC |  | NC | NC | NC
43 | Pump |  | Digital | GPIO | -
44 | NC |  | NC | NC | NC
45 | - |  | DVSS | - | -
46 | - |  | DVSS | - | -
47 | - |  | OSC | - | -
48 | - |  | DVSS | - | -
49 | - |  | OSC | - | -
50 | BOOT |  | FLASH WRITER | - | -
51 | NC |  | NC | NC | NC
52 | LID LOCK MOTOR |  | Digital | GPIO | -
53 | TX_DEBUG |  | UART TX | UART_3 TX | UART
54 | RX_DEBUG |  | UART RX | UART_3 RX | UART
55 | - |  | VOUT15 | - | -
56 | - |  | DVSS | - | -
57 | - |  | MODE | - | -
58 | - |  | RVDD5 | - | -
59 | RESET |  | FLASH WRITER | - | -
60 | - |  | VOUT3 | - | -
61 | - |  | DVDD5 | - | -
62 | - |  | DVSS | - | -
63 | NC |  | NC | NC | NC
64 | NC |  | NC | NC | NC
65 | NC |  | NC | NC | NC
66 | - |  | JTAG | - | -
67 | - |  | JTAG | - | -
68 | - |  | JTAG | - | -
69 | - |  | JTAG | - | -
70 | - |  | JTAG | - | -
71 | NC |  | NC | NC | NC
72 | NC |  | NC | NC | NC
73 | NC |  | NC | NC | NC
74 | NC |  | NC | NC | NC
75 | WATER TEMP SENSOR | WATER TEMP SENSOR | Analog Input | ADC_B8 | 0 ~ 5VDC
76 | HEATER_NTC | Heater NTC Sensor | Analog Input | ADC_B7 | 0 ~ 5VDC
77 | REED_SW_DOOR | Reed Switch for Door | Digital | GPIO | -
78 | NC |  | NC | NC | NC
79 | NC |  | NC | NC | NC
80 | MEMS_SDI |  | Software SPI SDI | GPIO | -
81 | - |  | AVSSB | - | -
82 | - |  | AVDD5B | - | -
83 | NC |  | NC | NC | NC
84 | NC |  | NC | NC | NC
85 | NC |  | NC | NC | NC
86 | - |  | AVSSA | - | -
87 | - |  | AVDD5A | - | -
88 | MEMS_SDO |  | Software SPI SDO | GPIO | -
89 | MEMS_SCL |  | Software SPI SCL | GPIO | -
90 | MEMS_CS |  | Software SPI CS | GPIO | -
91 | MEMS_ON/OFF |  | Digital | GPIO | -
92 | REED_SW_DETERGENT | Reed switch for Detergent | Digital | GPIO | -
93 | REED_SW_SOFTENER | Reed switch for Softener | Digital | GPIO | -
94 | NC |  | NC | NC | NC
95 | ZERO CROSS | ZERO CROSS | EXT_INT | EXT_INT_1 | 50 Hz Square Wave
96 | NC |  | NC | NC | NC
97 | - |  | AMPVSS | - | -
98 | - |  | AMPVDD5 | - | -
99 | - |  | CVREFD | - | -
100 | - |  | CVREFABC | - | -