## ORCA_DDM_PIN_ASIGNMENT
TMPM370 | Circuit | Type | Pin | Signal Specs
1 | - | DVSS | - | -
2 | Water Level | Frequency Input | T_0 Input | 20 Khz ~ 30 Khz
3 | NC | NC | NC | NC
4 | Buz_Power | Digital | GPIO | -
5 | Buz_Freq | PWM | T_1 Output | 1 Khz ~ 5 Khz
6 | RESET_F | Digital | GPIO | -
7 | TX_INV | UART TX | UART_1 TX | UART
8 | RX_INV | UART RX | UART_1 RX | UART
9 | NC | NC | NC | NC
10 | TX_WRITER | FLASH WRITER | UART_0 TX | UART
11 | RX_WRITER | FLASH WRITER | UART_0 RX | UART
12 | NC | NC | NC | NC
13 | NC | NC | NC | NC
14 | - | DVDD5 | - | -
15 | RINSE | Digital | GPIO | -
16 | NC | NC | NC | NC
17 | Shower | Digital | GPIO | -
18 | Cold | PWM | T_3 Output | 2 Khz - Variable Duty
19 | - | DVSS | - | -
20 | - | DVSS | - | -
21 | - | DVSS | - | -
22 | Hot | Digital | GPIO | -
23 | Heater 2 | Digital | GPIO | -
24 | MAIN RLY | Digital | GPIO | -
25 | Heater 1 | Digital | GPIO | -
26 | Geared Motor | Digital | GPIO | -
27 | DETERGENT_PUMP_S | Digital | GPIO | -
28 | LID LOCK DETECTION | Digital | GPIO | -
29 | - | DVSS | - | -
30 | NC | NC | NC | NC
31 | NC | NC | NC | NC
32 | SCK | Software I2C Clock | GPIO | -
33 | SDA | Software I2C Data | GPIO | -
34 | - | DVSS | - | -
35 | TX_DIS | UART TX | UART_2 TX | UART
36 | RX_DIS | UART RX | UART_2 RX | UART
37 | NC | NC | NC | NC
38 | NC | NC | NC | NC
39 | NC | NC | NC | NC
40 | - | DVDD5 | - | -
41 | - | DVSS | - | -
42 | NC | NC | NC | NC
43 | Pump | Digital | GPIO | -
44 | NC | NC | NC | NC
45 | - | DVSS | - | -
46 | - | DVSS | - | -
47 | - | OSC | - | -
48 | - | DVSS | - | -
49 | - | OSC | - | -
50 | BOOT | FLASH WRITER | - | -
51 | NC | NC | NC | NC
52 | LID LOCK MOTOR | Digital | GPIO | -
53 | TX_DEBUG | UART TX | UART_3 TX | UART
54 | RX_DEBUG | UART RX | UART_3 RX | UART
55 | - | VOUT15 | - | -
56 | - | DVSS | - | -
57 | - | MODE | - | -
58 | - | RVDD5 | - | -
59 | RESET | FLASH WRITER | - | -
60 | - | VOUT3 | - | -
61 | - | DVDD5 | - | -
62 | - | DVSS | - | -
63 | NC | NC | NC | NC
64 | NC | NC | NC | NC
65 | NC | NC | NC | NC
66 | - | JTAG | - | -
67 | - | JTAG | - | -
68 | - | JTAG | - | -
69 | - | JTAG | - | -
70 | - | JTAG | - | -
71 | NC | NC | NC | NC
72 | NC | NC | NC | NC
73 | NC | NC | NC | NC
74 | NC | NC | NC | NC
75 | WATER TEMP SENSOR | Analog Input | ADC_B8 | 0 ~ 5VDC
76 | NC | NC | NC | NC
77 | NC | NC | NC | NC
78 | NC | NC | NC | NC
79 | NC | NC | NC | NC
80 | MEMS_SDI | Software SPI SDI | GPIO | -
81 | - | AVSSB | - | -
82 | - | AVDD5B | - | -
83 | HEATER_NTC | Analog Input | 0 | 0
84 | NC | NC | NC | NC
85 | DETERGENT_PUMP_S | Digital | GPIO | -
86 | - | AVSSA | - | -
87 | - | AVDD5A | - | -
88 | REED_SW_DOOR
89 | MEMS_SDO | Software SPI SDO | GPIO | -
90 | MEMS_CS | Software SPI CS | GPIO | -
91 | REED_SW_DETERGENT | Digital | GPIO | -
92 | MEMS_SCL | Software SPI SCL | GPIO | -
93 | REED_SW_SOFTENER | Digital | GPIO | -
94 | MEMS_ON/OFF | Digital | GPIO | -
95 | ZERO CROSS | EXT_INT | EXT_INT_1 | 50 Hz Square Wave
96 | NC | NC | NC | NC
97 | - | AMPVSS | - | -
98 | - | AMPVDD5 | - | -
99 | - | CVREFD | - | -
100 | - | CVREFABC | - | -