## Modifications
Version | Release Date | Modifications | Sheet
V1 | 14/11/2024 | Layout of both models (Heater & Non-Heater). This includes: Re-ordering the program and changing some program names. Re-ordering feature icons. Re-ordering feature buttons. | Layout, Programs In (H) & Programs In (N)
|  | Cancelled the option of changing programs after cycle starts. | Table3 (H) & Table3 (N)
|  | Changed the childlock switch to be long press on SPIN switch instead of RINSE switch for smoother access to user. | Operation (H) & Operation (N) & Child Lock Specs
|  | Added MORE data and details related to the appearance of LED’s and Switches during cycles and pause. | Operation (H), Operation (N), Table3 (H) & Table3 (N)
|  | Removing M1 Motion in case steam tech is added to the cycle | Course Group 1
|  | Auto-detergent mechanism modification | Auto-Detergent Disp.
|  | Adding blockdiagrams for both models | Blockdiagrams
|  | Adding more details related to rinse | Rinse
|  | Modifying the time given for the detergent dosage determination from 2min to 4min | Sequence Chart
|  | Modifying child lock specs in excution | Child Lock Specs
|  | Adding Overloading error for ALLERGY SHIELD Course only | Errors
V2 |  | Reducing Steam Tech target temperature to 60℃ | Heater & Steam
Adding extra details to the steam tech selection options
|  | Adding water filling details | Water Filling+Prewash
Adding Prewash Feature
|  | Adding more details to the detergent dissolving in case of hot water setting | Auto-Detergent Disp. | .
All changed values are in RED
Also, the modified sheets are labeled with RED tabs

## Blockdiagrams
First: Non- Heater Model
Note: This model has no drain valve. The tub is directly connected to the drain pump.
The geared motor controls only the clutch.
First: Heater Model
Note: This model has no drain valve. The tub is directly connected to the drain pump.
The geared motor controls only the clutch.

## H VS N Models
This Table summerizes the differences between the model with heater and the model without heater:
Item | Model with Heater | Model without Heater
Programs | ECO ALERGEN CARE | WOOL RAPID WASH
Options | STEAM TECH GEL DETERGENT | EXTRA SPIN* SOAK
Detergent Drawer | Powder detergent + Prewash detergent | Powder detergent + Softener
* Extra Spin is available in both models. However, this option has a separate button in the non-heater model.
While in the heater model it is listed in the spin options.

## Layout
First: Model with Heater & Auto-Detergent
| Programs: |  | Programs with Heater: | Options: | Maunal Selection: | Option Selection:
| ECO |  | White | Delay Start | 1. 3-WATER-TEMP** : COLD/WARM/HOT. 2. 4-WASH-TIME : 3-MIN, 9-MIN, 12-MIN, 18-MIN. 3. 4-RINSE TIMES : 1-TIME, 2-TIME, 3-TIME, EXTRA RINSE 4. 4-SPIN-TIME : 1-MIN, 5-MIN, 9-MIN, EXTRA SPIN**** 5. 5-WATER-LEVEL : 1-LEVEL, 2-LEVEL, 3-LEVEL, 4-LEVEL, 5-LEVEL 6. 3-STAIN-Level : HEAVY, NORMAL, LIGHT | 1. STEAM TECH: ON, OFF 2. GEL DETERGENT***: ON, OFF 3. Delay Start: 1-12 h
| DARKS |  | Cotton | Stain Level
| LIGHT |  | ECO | Steam Tech
| WHITE |  | Allergy Shield | Child Lock
| SPORTSWERAR |  |  | Lid Lock
| DELICATE |  |  | Gel Detergent
| JEANS |  | Programs with Steam Tech: | Powder Detergent
| COTTON |  | White | Softener
| BABYCARE |  | Cotton | Heater*
| BEDDING |  | Allergy Shield
| ALLERGY SHIELD |  | Tub Clean
| MIX |  |  | *Heater is not an option a user can select, it is included in certain programs with predefined settings
| Tub Clean |  |  | However it has an LED that indicates its operation
**Water temp control only the valves (not the heater)
***Gel Detergent switch is related only to the detergent box and detergent tray.
ON: Gel Detergent
OFF: Powder Detergent
****Extra Spin has a separate button in the non-heater model. Therefore, this option is not in the list of spin times
Second: Model without Heater & Auto-Detergent
|  | Programs: |  | Options: | Maunal Selection: | Option Selection:
|  | WOOL |  | Delay Start | 1. 3-WATER-TEMP: COLD/WARM/HOT. 2. 4-WASH-TIME : 3-MIN, 9-MIN, 12-MIN, 18-MIN. 3. 4-RINSE TIMES : 1-TIME, 2-TIME, 3-TIME, EXTRA RINSE 4. 3-SPIN-TIME : 1-MIN, 5-MIN, 9-MIN 5. 5-WATER-LEVEL : 1-LEVEL, 2-LEVEL, 3-LEVEL, 4-LEVEL, 5-LEVEL 6. 3-STAIN-Level : HEAVY, NORMAL, LIGHT | 1. EXTRA SPIN: ON, OFF 2. SOAK: 1,2,4 h 3. Delay Start: 1-12 h
|  | DARKS |  | Stain Level
|  | LIGHT |  | Extra Spin
|  | WHITE |  | Child Lock
|  | SPORTS WEAR |  | Lid Lock
|  | DELICATE |  | Soak
JEANS
COTTON
BABY CARE
BEDDING
RAPID WASH
MIX
Tub Clean

## Course Options
| Index: = Program Default, = Available Select, X = Not Available, = Selection Order, =Mandatory Process | [8 empty] | The differences between the models
| First: Model with Heater & Auto-Detergent | [14 empty] | Second: Model without Heater & Auto-Detergent
Buttons/ Processes | Select Contents | Program Default Avaliable Selection for Each Program Courses | [12 empty] | Buttons/ Processes | Select Contents | Program Default Avaliable Selection for Each Program Courses
|  | White | Darks | Light | Cotton | Bedding | Baby Care | ECO | Jeans | Mix | Delicate | Sports Wear | ALLERGY SHIELD | Tub Clean |  |  | White | Darks | Light | Cotton | Bedding | Baby Care | Wool | Jeans | Mix | Delicate | Sports Wear | Rapid Wash | Tub Clean
Load Sensing - cancelled when WL is manually selected | [5 empty] | X |  |  |  |  | X |  |  | X | Load Sensing - cancelled when WL is manually selected | [5 empty] | X |  | X |  |  | X |  |  | X
Water Heating |  |  | X | X |  | X | X |  | X | X | X | X |  | X
Water Temp. | Cold | X |  |  | X | [7 empty] | X | X | Water Temp. | Cold | [12 empty] | X
| Warm | [6 empty] | X |  |  | X |  |  |  |  | Warm | [6 empty] | X |  |  | X
| Hot |  | X | X |  |  |  | X |  |  | X |  |  |  |  | Hot |  | X | X |  |  |  | X |  |  | X
Wash Time* | 3 min | [12 empty] | X | Wash Time* | 3 min | [12 empty] | X
| 9 min | [12 empty] | X |  | 9 min | [6 empty] | X | [5 empty] | X
| 12 min | [12 empty] | X |  | 12 min | [6 empty] | X | [5 empty] | X
| 18 min | [12 empty] | X |  | 18 min | [6 empty] | X | [5 empty] | X
Rinse Times | 1 time | [12 empty] | X | Rinse Times | 1 time | [12 empty] | X
| 2 times | [12 empty] | X |  | 2 times | [6 empty] | X | [5 empty] | X
| 3 times | [12 empty] | X |  | 3 times | [6 empty] | X | [5 empty] | X
| Extra Rinse | [12 empty] | X |  | Extra Rinse | [6 empty] | X | [5 empty] | X
Spin Time | 1 min | [12 empty] | X | Spin Time | 1 min | [12 empty] | X
| 5 min | [12 empty] | X |  | 5 min | [6 empty] | X | [5 empty] | X
| 9 min | [12 empty] | X |  | 9 min | [6 empty] | X | [5 empty] | X
| Extra Spin | [12 empty] | X |  | Extra Spin | [6 empty] | X | [5 empty] | X
Water Level | LEV-1 |  |  |  |  | X | [7 empty] | X | Water Level | LEV-1 |  |  |  |  | X |  | X | [5 empty] | X
| LEV-2 |  |  |  |  | X | [7 empty] | X |  | LEV-2 |  |  |  |  | X |  | X | [5 empty] | X
| LEV-3 |  |  |  |  | X | [7 empty] | X |  | LEV-3 |  |  |  |  | X | [7 empty] | X
| LEV-4 |  |  |  |  | X | [6 empty] | X | X |  | LEV-4 |  |  |  |  | X | [7 empty] | X
| LEV-5 | [11 empty] | X | X |  | LEV-5 | [12 empty] | X
Stain Level | Light | [12 empty] | X | Stain Level | Light | [6 empty] | X | [5 empty] | X
| Normal | [12 empty] | X |  | Normal | [6 empty] | X | [5 empty] | X
| Heavy | [12 empty] | X |  | Heavy | [6 empty] | X | [5 empty] | X
Steam Tech |  |  | X | X |  | X | X | X | X | X | X | X |  |  | Extra Spin | [7 empty] | X |  |  | X | X | X | X
Gel Detergent | ON | [12 empty] | X | Soak | 1 hour |  |  |  |  | X |  | X |  |  | X |  | X | X
[16 empty] | 2 hours |  |  |  |  | X |  | X |  |  | X |  | X | X
| OFF (Powder Detergent) |  | X | [10 empty] | X |  | 4 hours |  |  |  |  | X |  | X |  |  | X |  | X | X
Delay Start (1 hour - 12 hour) | [13 empty] | X | Delay Start (1 hour - 12 hour) | [13 empty] | X
*For courses with load sensing: | [14 empty] | *For courses with load sensing:
when weight detection leads to selecting water level 1 default wash time will change (refer to sequence charts tab) | [14 empty] | when weight detection leads to selecting water level 1 default wash time will change (refer to sequence charts tab)
**Cotton program is the default program when the WM is Intially used. Until the user chooses another program (Y) for 5 times in a row and completes the | [14 empty] | **Cotton program is the default program when the WM is Intially used. Until the user chooses another program (Y) for 5 times in a row and completes the
washing cycles these 5 times. ONLY then the WM automatically changes the Default program to Program (Y). | [14 empty] | washing cycles these 5 times. ONLY then the WM automatically changes the Default program to Program (Y).
Default Program**
Default Program**

## Sequence Chart
First: Model with Heater & Auto-Detergent
All timings are in min, unless otherwise is mentioned |  |  |  | Index:
|  |  |  | Options |  | Not Applicable |  |  | Based on Selection |  | Time will be modified accordingly |  |  |  | Bold water level is the default selection
Process |  | Selectable |  | White |  |  |  |  | Darks |  |  |  |  | Light |  |  |  |  | Cotton |  |  |  |  | Baby Care |  |  |  |  | ECO |  |  |  |  | Jeans |  |  |  |  | Mix |  |  |  |  | Sensitive |  |  |  |  | Sportswear |  |  |  |  | Alergen Care
| Detail Process |  | Time | LEV-1 | LEV-2 | LEV-3 | LEV-4 | LEV-5 | LEV-1 | LEV-2 | LEV-3 | LEV-4 | LEV-5 | LEV-1 | LEV-2 | LEV-3 | LEV-4 | LEV-5 | LEV-1 | LEV-2 | LEV-3 | LEV-4 | LEV-5 | LEV-1 | LEV-2 | LEV-3 | LEV-4 | LEV-5 | LEV-1 | LEV-2 | LEV-3 | LEV-4 | LEV-5 | LEV-1 | LEV-2 | LEV-3 | LEV-4 | LEV-5 | LEV-1 | LEV-2 | LEV-3 | LEV-4 | LEV-5 | LEV-1 | LEV-2 | LEV-3 | LEV-4 | LEV-5 | LEV-1 | LEV-2 | LEV-3 | LEV-4 | LEV-5 | LEV-1 | LEV-2 | LEV-3 | LEV-4 | LEV-5
Load sensing |  | ok | 7.2 sec | bar: White LEV-1 to Alergen Care LEV-5
Delay Start |  | 1-12hr |  | White LEV-1: 1-12hr; Darks LEV-1: 1-12hr; Light LEV-1: 1-12hr; Cotton LEV-1: 1-12hr; Baby Care LEV-1: 1-12hr; ECO LEV-1: 1-12hr; Jeans LEV-1: 1-12hr; Mix LEV-1: 1-12hr; Sensitive LEV-1: 1-12hr; Sportswear LEV-1: 1-12hr; Alergen Care LEV-1: 1-12hr
Detergent Dosage Determination |  | _ | 0:04 | 0:04 | 0:04 | 0:04 | 0:04 | 0:04 | 0:04 | 0:04 | 0:04 | 0:04 | 0:04 | 0:04 | 0:04 | 0:04 | 0:04 | 0:04 | 0:04 | 0:04 | 0:04 | 0:04 | 0:04 | 0:04 | 0:04 | 0:04 | 0:04 | 0:04 | 0:04 | 0:04 | 0:04 | 0:04 | 0:04 | 0:04 | 0:04 | 0:04 | 0:04 | 0:04 | 0:04 | 0:04 | 0:04 | 0:04 | 0:04 | 0:04 | 0:04 | 0:04 | 0:04 | 0:04 | 0:04 | 0:04 | 0:04 | 0:04 | 0:04 | 0:04 | 0:04 | 0:04 | 0:04 | 0:04
Wash & Steaming | Water Filling + Pre Wash | LEV-1 | 0:04 | 0:04 | 0:04 | 0:05 | 0:06 | 0:07 | 0:04 | 0:04 | 0:05 | 0:06 | 0:07 | 0:04 | 0:04 | 0:05 | 0:06 | 0:07 | 0:04 | 0:04 | 0:05 | 0:06 | 0:07 | 0:04 | 0:04 | 0:05 | 0:06 | 0:07 | 0:04 | 0:04 | 0:05 | 0:06 | 0:07 | 0:04 | 0:04 | 0:05 | 0:06 | 0:07 | 0:04 | 0:04 | 0:05 | 0:06 | 0:07 | 0:04 | 0:04 | 0:05 | 0:06 | 0:07 | 0:04 | 0:04 | 0:05 | 0:06 | 0:07 | 0:04 | 0:04 | 0:05 | 0:00 | 0:00
|  | LEV-2 | 0:04
|  | LEV-3 | 0:05
|  | LEV-4 | 0:06
|  | LEV-5 | 0:07
| Steam Generation (Water Heating) | LEV-1 | 0:30 | 0:30 | 0:30 | 0:30 | 0:30 | 0:30 | 0:00 | 0:00 | 0:00 | 0:00 | 0:00 | 0:00 | 0:00 | 0:00 | 0:00 | 0:00 | 0:30 | 0:30 | 0:30 | 0:30 | 0:30 | 0:00 | 0:00 | 0:00 | 0:00 | 0:00 | 0:00 | 0:00 | 0:00 | 0:00 | 0:00 | 0:00 | 0:00 | 0:00 | 0:00 | 0:00 | 0:00 | 0:00 | 0:00 | 0:00 | 0:00 | 0:00 | 0:00 | 0:00 | 0:00 | 0:00 | 0:00 | 0:00 | 0:00 | 0:00 | 0:00 | 0:30 | 0:30 | 0:30 | 0:00 | 0:00
|  | LEV-2 | 0:30 | bar: Darks LEV-1 to Light LEV-5; Baby Care LEV-1 to Sportswear LEV-5
|  | LEV-3 | 0:30 | bar: Darks LEV-1 to Light LEV-5; Baby Care LEV-1 to Sportswear LEV-5
|  | LEV-4 | 0:30 | bar: Darks LEV-1 to Light LEV-5; Baby Care LEV-1 to Sportswear LEV-5
|  | LEV-5 | 0:30 | bar: Darks LEV-1 to Light LEV-5; Baby Care LEV-1 to Sportswear LEV-5
| Steaming | LEV-1 | 0:05 | 0:05 | 0:05 | 0:10 | 0:10 | 0:15 | 0:00 | 0:00 | 0:00 | 0:00 | 0:00 | 0:00 | 0:00 | 0:00 | 0:00 | 0:00 | 0:05 | 0:05 | 0:10 | 0:10 | 0:15 | 0:00 | 0:00 | 0:00 | 0:00 | 0:00 | 0:00 | 0:00 | 0:00 | 0:00 | 0:00 | 0:00 | 0:00 | 0:00 | 0:00 | 0:00 | 0:00 | 0:00 | 0:00 | 0:00 | 0:00 | 0:00 | 0:00 | 0:00 | 0:00 | 0:00 | 0:00 | 0:00 | 0:00 | 0:00 | 0:00 | 0:05 | 0:05 | 0:10 | 0:00 | 0:00
|  | LEV-2 | 0:05 | bar: Darks LEV-1 to Light LEV-5; Baby Care LEV-1 to Sportswear LEV-5
|  | LEV-3 | 0:10 | bar: Darks LEV-1 to Light LEV-5; Baby Care LEV-1 to Sportswear LEV-5
|  | LEV-4 | 0:10 | bar: Darks LEV-1 to Light LEV-5; Baby Care LEV-1 to Sportswear LEV-5
|  | LEV-5 | 0:15 | bar: Darks LEV-1 to Light LEV-5; Baby Care LEV-1 to Sportswear LEV-5
| Water Heating | LEV-1 | 0:30 | 0:30 | 0:45 | 1:00 | 1:15 | 1:30 | 0:00 | 0:00 | 0:00 | 0:00 | 0:00 | 0:00 | 0:00 | 0:00 | 0:00 | 0:00 | 0:30 | 0:45 | 1:00 | 1:15 | 1:30 | 0:00 | 0:00 | 0:00 | 0:00 | 0:00 | 0:30 | 0:45 | 1:00 | 1:15 | 1:30 | 0:00 | 0:00 | 0:00 | 0:00 | 0:00 | 0:00 | 0:00 | 0:00 | 0:00 | 0:00 | 0:00 | 0:00 | 0:00 | 0:00 | 0:00 | 0:00 | 0:00 | 0:00 | 0:00 | 0:00 | 0:30 | 0:45 | 1:00 | 0:00 | 0:00
|  | LEV-2 | 0:45 | bar: Darks LEV-1 to Light LEV-5; Baby Care LEV-1 to Baby Care LEV-5; Jeans LEV-1 to Sportswear LEV-5
|  | LEV-3 | 1:00 | bar: Darks LEV-1 to Light LEV-5; Baby Care LEV-1 to Baby Care LEV-5; Jeans LEV-1 to Sportswear LEV-5
|  | LEV-4 | 1:15 | bar: Darks LEV-1 to Light LEV-5; Baby Care LEV-1 to Baby Care LEV-5; Jeans LEV-1 to Sportswear LEV-5
|  | LEV-5 | 1:30 | bar: Darks LEV-1 to Light LEV-5; Baby Care LEV-1 to Baby Care LEV-5; Jeans LEV-1 to Sportswear LEV-5
| Main Wash (Time : min) | _ | 0:03 | 0:03 | 0:12 | 0:12 | 0:12 | 0:12 | 0:03 | 0:09 | 0:09 | 0:09 | 0:09 | 0:03 | 0:09 | 0:09 | 0:09 | 0:09 | 0:03 | 0:12 | 0:12 | 0:12 | 0:12 | 0:03 | 0:12 | 0:12 | 0:12 | 0:12 | 0:03 | 0:12 | 0:12 | 0:12 | 0:12 | 0:03 | 0:12 | 0:12 | 0:12 | 0:12 | 0:03 | 0:12 | 0:12 | 0:12 | 0:12 | 0:03 | 0:09 | 0:09 | 0:09 | 0:09 | 0:03 | 0:12 | 0:12 | 0:12 | 0:12 | 0:03 | 0:12 | 0:12 | 0:12 | 0:12
|  | _ | 0:09
|  | _ | 0:12
|  | _ | 0:18
| Untangle Motion | _ | 0:01 | 0:01 | 0:01 | 0:01 | 0:01 | 0:01 | 0:01 | 0:01 | 0:01 | 0:01 | 0:01 | 0:01 | 0:01 | 0:01 | 0:01 | 0:01 | 0:01 | 0:01 | 0:01 | 0:01 | 0:01 | 0:01 | 0:01 | 0:01 | 0:01 | 0:01 | 0:01 | 0:01 | 0:01 | 0:01 | 0:01 | 0:01 | 0:01 | 0:01 | 0:01 | 0:01 | 0:01 | 0:01 | 0:01 | 0:01 | 0:01 | 0:01 | 0:01 | 0:01 | 0:01 | 0:01 | 0:01 | 0:01 | 0:01 | 0:01 | 0:01 | 0:01 | 0:01 | 0:01 | 0:01 | 0:01
| Wash Time (min) |  |  | 0:42 | 1:06 | 1:22 | 1:38 | 1:54 | 0:12 | 0:18 | 0:19 | 0:20 | 0:21 | 0:12 | 0:18 | 0:19 | 0:20 | 0:21 | 0:42 | 1:06 | 1:22 | 1:38 | 1:54 | 0:12 | 0:21 | 0:22 | 0:23 | 0:24 | 0:42 | 1:06 | 1:22 | 1:38 | 1:54 | 0:12 | 0:21 | 0:22 | 0:23 | 0:24 | 0:12 | 0:21 | 0:22 | 0:23 | 0:24 | 0:12 | 0:18 | 0:19 | 0:20 | 0:21 | 0:12 | 0:21 | 0:22 | 0:23 | 0:24 | 1:17 | 1:41 | 2:02 | 0:17 | 0:17
Rinse | Rinse Count (Repeated Rinse Times) |  |  | 2 | 2 | 2 | 2 | 2 | 2 | 2 | 2 | 2 | 2 | 2 | 2 | 2 | 2 | 2 | 2 | 2 | 2 | 2 | 2 | 2 | 2 | 2 | 2 | 2 | 1 | 1 | 1 | 1 | 1 | 2 | 2 | 2 | 2 | 2 | 2 | 2 | 2 | 2 | 2 | 2 | 2 | 2 | 2 | 2 | 2 | 2 | 2 | 2 | 2 | 3 | 3 | 3 | 2 | 2
| Drainage (Time : min) | LEV-1 | 0:02 | 0:02 | 0:02 | 0:02 | 0:02 | 0:02 | 0:02 | 0:02 | 0:02 | 0:02 | 0:02 | 0:02 | 0:02 | 0:02 | 0:02 | 0:02 | 0:02 | 0:02 | 0:02 | 0:02 | 0:02 | 0:02 | 0:02 | 0:02 | 0:02 | 0:02 | 0:02 | 0:02 | 0:02 | 0:02 | 0:02 | 0:02 | 0:02 | 0:02 | 0:02 | 0:02 | 0:02 | 0:02 | 0:02 | 0:02 | 0:02 | 0:02 | 0:02 | 0:02 | 0:02 | 0:02 | 0:02 | 0:02 | 0:02 | 0:02 | 0:02 | 0:02 | 0:02 | 0:02 | 0:00 | 0:00
|  | LEV-2 | 0:02
|  | LEV-3 | 0:02
|  | LEV-4 | 0:02
|  | LEV-5 | 0:02
| Balance Spin | Delicates | 0:02 | 0:03 | 0:03 | 0:03 | 0:03 | 0:03 | 0:02 | 0:02 | 0:02 | 0:02 | 0:02 | 0:02 | 0:02 | 0:02 | 0:02 | 0:02 | 0:03 | 0:03 | 0:03 | 0:03 | 0:03 | 0:03 | 0:03 | 0:03 | 0:03 | 0:03 | 0:03 | 0:03 | 0:03 | 0:03 | 0:03 | 0:03 | 0:03 | 0:03 | 0:03 | 0:03 | 0:03 | 0:03 | 0:03 | 0:03 | 0:03 | 0:02 | 0:02 | 0:02 | 0:02 | 0:02 | 0:03 | 0:03 | 0:03 | 0:03 | 0:03 | 0:03 | 0:03 | 0:03 | 0:00 | 0:00
|  | Normal | 0:03
| Medium Spin (Time : sec) | Low | 0:01 | 0:03 | 0:03 | 0:03 | 0:03 | 0:03 | 0:02 | 0:02 | 0:02 | 0:02 | 0:02 | 0:02 | 0:02 | 0:02 | 0:02 | 0:02 | 0:03 | 0:03 | 0:03 | 0:03 | 0:03 | 0:02 | 0:02 | 0:02 | 0:02 | 0:02 | 0:02 | 0:02 | 0:02 | 0:02 | 0:02 | 0:03 | 0:03 | 0:03 | 0:03 | 0:03 | 0:03 | 0:03 | 0:03 | 0:03 | 0:03 | 0:02 | 0:02 | 0:02 | 0:02 | 0:02 | 0:01 | 0:01 | 0:01 | 0:01 | 0:01 | 0:02 | 0:02 | 0:02 | 0:00 | 0:00
|  | Mid | 0:02
|  | High | 0:03
| Inertia Stop (Time : sec) | Delicates | 0:01 | 0:01 | 0:01 | 0:01 | 0:01 | 0:01 | 0:01 | 0:01 | 0:01 | 0:01 | 0:01 | 0:01 | 0:01 | 0:01 | 0:01 | 0:01 | 0:01 | 0:01 | 0:01 | 0:01 | 0:01 | 0:01 | 0:01 | 0:01 | 0:01 | 0:01 | 0:01 | 0:01 | 0:01 | 0:01 | 0:01 | 0:01 | 0:01 | 0:01 | 0:01 | 0:01 | 0:01 | 0:01 | 0:01 | 0:01 | 0:01 | 0:01 | 0:01 | 0:01 | 0:01 | 0:01 | 0:01 | 0:01 | 0:01 | 0:01 | 0:01 | 0:01 | 0:01 | 0:01 | 0:00 | 0:00
|  | Normal | 0:01
| Water Filling (Time : min) | LEV-1 | 0:04 | 0:04 | 0:04 | 0:05 | 0:06 | 0:07 | 0:04 | 0:04 | 0:05 | 0:06 | 0:07 | 0:04 | 0:04 | 0:05 | 0:06 | 0:07 | 0:04 | 0:04 | 0:05 | 0:06 | 0:07 | 0:04 | 0:04 | 0:05 | 0:06 | 0:07 | 0:04 | 0:04 | 0:05 | 0:06 | 0:07 | 0:04 | 0:04 | 0:05 | 0:06 | 0:07 | 0:04 | 0:04 | 0:05 | 0:06 | 0:07 | 0:04 | 0:04 | 0:05 | 0:06 | 0:07 | 0:04 | 0:04 | 0:05 | 0:06 | 0:07 | 0:04 | 0:04 | 0:05 | 0:00 | 0:00
|  | LEV-2 | 0:04
|  | LEV-3 | 0:05
|  | LEV-4 | 0:06
|  | LEV-5 | 0:07
| Rinse Wash (Time : min) | Low | 0:02 | 0:04 | 0:04 | 0:04 | 0:04 | 0:04 | 0:04 | 0:04 | 0:04 | 0:04 | 0:04 | 0:03 | 0:03 | 0:03 | 0:03 | 0:03 | 0:04 | 0:04 | 0:04 | 0:04 | 0:04 | 0:04 | 0:04 | 0:04 | 0:04 | 0:04 | 0:03 | 0:03 | 0:03 | 0:03 | 0:03 | 0:04 | 0:04 | 0:04 | 0:04 | 0:04 | 0:03 | 0:03 | 0:03 | 0:03 | 0:03 | 0:03 | 0:03 | 0:03 | 0:03 | 0:03 | 0:02 | 0:02 | 0:02 | 0:02 | 0:02 | 0:04 | 0:04 | 0:04 | 0:00 | 0:00
|  | Mid | 0:03
|  | High | 0:04
| Rinse Time (min) |  |  | 0:34 | 0:34 | 0:36 | 0:38 | 0:40 | 0:30 | 0:30 | 0:32 | 0:34 | 0:36 | 0:28 | 0:28 | 0:30 | 0:32 | 0:34 | 0:34 | 0:34 | 0:36 | 0:38 | 0:40 | 0:32 | 0:32 | 0:34 | 0:36 | 0:38 | 0:15 | 0:15 | 0:16 | 0:17 | 0:18 | 0:34 | 0:34 | 0:36 | 0:38 | 0:40 | 0:32 | 0:32 | 0:34 | 0:36 | 0:38 | 0:28 | 0:28 | 0:30 | 0:32 | 0:34 | 0:26 | 0:26 | 0:28 | 0:30 | 0:32 | 0:48 | 0:48 | 0:51 | 0:00 | 0:00
Spin | Drainage (Time : min) | LEV-1 | 0:02 | 0:02 | 0:02 | 0:02 | 0:02 | 0:02 | 0:02 | 0:02 | 0:02 | 0:02 | 0:02 | 0:02 | 0:02 | 0:02 | 0:02 | 0:02 | 0:02 | 0:02 | 0:02 | 0:02 | 0:02 | 0:02 | 0:02 | 0:02 | 0:02 | 0:02 | 0:02 | 0:02 | 0:02 | 0:02 | 0:02 | 0:02 | 0:02 | 0:02 | 0:02 | 0:02 | 0:02 | 0:02 | 0:02 | 0:02 | 0:02 | 0:02 | 0:02 | 0:02 | 0:02 | 0:02 | 0:02 | 0:02 | 0:02 | 0:02 | 0:02 | 0:02 | 0:02 | 0:02 | 0:00 | 0:00
|  | LEV-2 | 0:02
|  | LEV-3 | 0:02
|  | LEV-4 | 0:02
|  | LEV-5 | 0:02
| Balance Spin | Delicates | 0:02 | 0:03 | 0:03 | 0:03 | 0:03 | 0:03 | 0:02 | 0:02 | 0:02 | 0:02 | 0:02 | 0:02 | 0:02 | 0:02 | 0:02 | 0:02 | 0:03 | 0:03 | 0:03 | 0:03 | 0:03 | 0:03 | 0:03 | 0:03 | 0:03 | 0:03 | 0:03 | 0:03 | 0:03 | 0:03 | 0:03 | 0:03 | 0:03 | 0:03 | 0:03 | 0:03 | 0:03 | 0:03 | 0:03 | 0:03 | 0:03 | 0:02 | 0:02 | 0:02 | 0:02 | 0:02 | 0:03 | 0:03 | 0:03 | 0:03 | 0:03 | 0:03 | 0:03 | 0:03 | 0:00 | 0:00
|  | Normal | 0:03
| Final Spin (Time : min) | 1 min | 0:01 | 0:05 | 0:05 | 0:05 | 0:05 | 0:05 | 0:05 | 0:05 | 0:05 | 0:05 | 0:05 | 0:05 | 0:05 | 0:05 | 0:05 | 0:05 | 0:05 | 0:05 | 0:05 | 0:05 | 0:05 | 0:05 | 0:05 | 0:05 | 0:05 | 0:05 | 0:05 | 0:05 | 0:05 | 0:05 | 0:05 | 0:09 | 0:09 | 0:09 | 0:09 | 0:09 | 0:05 | 0:05 | 0:05 | 0:05 | 0:05 | 0:05 | 0:05 | 0:05 | 0:05 | 0:05 | 0:05 | 0:05 | 0:05 | 0:05 | 0:05 | 0:05 | 0:05 | 0:05 | 0:05 | 0:05
|  | 5 min | 0:05
|  | 9 min | 0:09
|  | Extra Spin | 0:20
| Inertia Stop (Time : sec) | Delicates | 0:01 | 0:01 | 0:01 | 0:01 | 0:01 | 0:01 | 0:01 | 0:01 | 0:01 | 0:01 | 0:01 | 0:01 | 0:01 | 0:01 | 0:01 | 0:01 | 0:01 | 0:01 | 0:01 | 0:01 | 0:01 | 0:01 | 0:01 | 0:01 | 0:01 | 0:01 | 0:01 | 0:01 | 0:01 | 0:01 | 0:01 | 0:01 | 0:01 | 0:01 | 0:01 | 0:01 | 0:01 | 0:01 | 0:01 | 0:01 | 0:01 | 0:01 | 0:01 | 0:01 | 0:01 | 0:01 | 0:01 | 0:01 | 0:01 | 0:01 | 0:01 | 0:01 | 0:01 | 0:01 | 0:00 | 0:00
|  | Normal | 0:01
| Spin Time (min) |  |  | 0:11 | 0:11 | 0:11 | 0:11 | 0:11 | 0:10 | 0:10 | 0:10 | 0:10 | 0:10 | 0:10 | 0:10 | 0:10 | 0:10 | 0:10 | 0:11 | 0:11 | 0:11 | 0:11 | 0:11 | 0:11 | 0:11 | 0:11 | 0:11 | 0:11 | 0:11 | 0:11 | 0:11 | 0:11 | 0:11 | 0:15 | 0:15 | 0:15 | 0:15 | 0:15 | 0:11 | 0:11 | 0:11 | 0:11 | 0:11 | 0:10 | 0:10 | 0:10 | 0:10 | 0:10 | 0:11 | 0:11 | 0:11 | 0:11 | 0:11 | 0:11 | 0:11 | 0:11 | 0:05 | 0:05
Total Time (min) |  |  |  | 1:27 | 1:51 | 2:09 | 2:27 | 2:45 | 0:52 | 0:58 | 1:02 | 1:04 | 1:08 | 0:50 | 0:56 | 1:00 | 1:02 | 1:06 | 1:27 | 1:51 | 2:09 | 2:27 | 2:45 | 0:55 | 1:04 | 1:07 | 1:10 | 1:13 | 1:08 | 1:32 | 1:49 | 2:06 | 2:23 | 1:01 | 1:10 | 1:13 | 1:16 | 1:19 | 0:55 | 1:04 | 1:07 | 1:10 | 1:13 | 0:51 | 0:57 | 1:00 | 1:03 | 1:06 | 0:49 | 0:58 | 1:01 | 1:04 | 1:07 | 2:16 | 2:40 | 3:04 | 0:22 | 0:22
Display Time |  |  |  | 0.060417 | 0.077083 | 0.089583 | 0.10208 | 0.11458 | 0.036458 | 0.040625 | 0.042708 | 0.044792 | 0.046875 | 0.035069 | 0.039236 | 0.041319 | 0.043403 | 0.045486 | 0.060417 | 0.077083 | 0.089583 | 0.10208 | 0.11458 | 0.038194 | 0.044444 | 0.046528 | 0.048611 | 0.050694 | 0.047222 | 0.063889 | 0.075694 | 0.0875 | 0.099306 | 0.042361 | 0.048611 | 0.050694 | 0.052778 | 0.054861 | 0.038194 | 0.044444 | 0.046528 | 0.048611 | 0.050694 | 0.035301 | 0.039468 | 0.041551 | 0.043634 | 0.045718 | 0.034028 | 0.040278 | 0.042361 | 0.044444 | 0.046528 | 0.094444 | 0.11111 | 0.12778 | 0.015278 | 0.015278
Second: Model with Heater & Auto-Detergent
All timings are in min, unless otherwise is mentioned |  |  |  | White LEV-1: Index:
|  |  |  | Options |  | Not Applicable |  |  | Based on Selection |  | Time will be modified accordingly |  |  |  | Bold water level is the default selection
Process |  | Selectable |  | White LEV-1: White; Darks LEV-1: Darks; Light LEV-1: Light; Cotton LEV-1: Cotton; Baby Care LEV-1: Baby Care; ECO LEV-1: Wool; Jeans LEV-1: Jeans; Mix LEV-1: Mix; Sensitive LEV-1: Sensitive; Sportswear LEV-1: Sportswear; Alergen Care LEV-1: Rapid Wash
| Detail Process |  | Time | LEV-1 | LEV-2 | LEV-3 | LEV-4 | LEV-5 | LEV-1 | LEV-2 | LEV-3 | LEV-4 | LEV-5 | LEV-1 | LEV-2 | LEV-3 | LEV-4 | LEV-5 | LEV-1 | LEV-2 | LEV-3 | LEV-4 | LEV-5 | LEV-1 | LEV-2 | LEV-3 | LEV-4 | LEV-5 | LEV-1 | LEV-2 | LEV-3 | LEV-4 | LEV-5 | LEV-1 | LEV-2 | LEV-3 | LEV-4 | LEV-5 | LEV-1 | LEV-2 | LEV-3 | LEV-4 | LEV-5 | LEV-1 | LEV-2 | LEV-3 | LEV-4 | LEV-5 | LEV-1 | LEV-2 | LEV-3 | LEV-4 | LEV-5 | LEV-1 | LEV-2 | LEV-3 | LEV-4 | LEV-5
Load sensing |  | ok | 7.2 sec | bar: White LEV-1 to Rapid Wash LEV-5
Delay Start |  | 1-12hr |  | White LEV-1: 1-12hr; Darks LEV-1: 1-12hr; Light LEV-1: 1-12hr; Cotton LEV-1: 1-12hr; Baby Care LEV-1: 1-12hr; Wool LEV-3: 1-12hr; Jeans LEV-1: 1-12hr; Mix LEV-1: 1-12hr; Sensitive LEV-1: 1-12hr; Sportswear LEV-1: 1-12hr; Rapid Wash LEV-1: 1-12hr
Wash & Steaming | Water Filling + Pre Wash | LEV-1 | 0:04 | 0:04 | 0:04 | 0:05 | 0:06 | 0:07 | 0:04 | 0:04 | 0:05 | 0:06 | 0:07 | 0:04 | 0:04 | 0:05 | 0:06 | 0:07 | 0:04 | 0:04 | 0:05 | 0:06 | 0:07 | 0:04 | 0:04 | 0:05 | 0:06 | 0:07 | 0:04 | 0:04 | 0:05 | 0:06 | 0:07 | 0:04 | 0:04 | 0:05 | 0:06 | 0:07 | 0:04 | 0:04 | 0:05 | 0:06 | 0:07 | 0:04 | 0:04 | 0:05 | 0:06 | 0:07 | 0:04 | 0:04 | 0:05 | 0:06 | 0:07 | 0:04 | 0:04 | 0:05 | 0:00 | 0:00
|  | LEV-2 | 0:04
|  | LEV-3 | 0:05
|  | LEV-4 | 0:06
|  | LEV-5 | 0:07
| Soak | _ | 1 hour | White LEV-1: 0; Darks LEV-1: 0; Light LEV-1: 0; Cotton LEV-1: 0; Baby Care LEV-1: 0; Wool LEV-3: XXX; Jeans LEV-1: 0; Mix LEV-1: 0; Sensitive LEV-1: XXX; Sportswear LEV-1: 0; Rapid Wash LEV-1: XXX
|  | _ | 2 hour
|  | _ | 4 hour
| Main Wash (Time : min) | _ | 0:03 | 0:03 | 0:12 | 0:12 | 0:12 | 0:12 | 0:03 | 0:09 | 0:09 | 0:09 | 0:09 | 0:03 | 0:09 | 0:09 | 0:09 | 0:09 | 0:03 | 0:12 | 0:12 | 0:12 | 0:12 | 0:03 | 0:12 | 0:12 | 0:12 | 0:12 | 0:03 | 0:12 | 0:03 | 0:03 | 0:03 | 0:03 | 0:12 | 0:12 | 0:12 | 0:12 | 0:03 | 0:12 | 0:12 | 0:12 | 0:12 | 0:03 | 0:09 | 0:09 | 0:09 | 0:09 | 0:03 | 0:12 | 0:12 | 0:12 | 0:12 | 0:03 | 0:03 | 0:03 | 0:03 | 0:03
|  | _ | 0:09
|  | _ | 0:12
|  | _ | 0:18
| Untangle Motion | _ | 0:01 | 0:01 | 0:01 | 0:01 | 0:01 | 0:01 | 0:01 | 0:01 | 0:01 | 0:01 | 0:01 | 0:01 | 0:01 | 0:01 | 0:01 | 0:01 | 0:01 | 0:01 | 0:01 | 0:01 | 0:01 | 0:01 | 0:01 | 0:01 | 0:01 | 0:01 | 0:01 | 0:01 | 0:01 | 0:01 | 0:01 | 0:01 | 0:01 | 0:01 | 0:01 | 0:01 | 0:01 | 0:01 | 0:01 | 0:01 | 0:01 | 0:01 | 0:01 | 0:01 | 0:01 | 0:01 | 0:01 | 0:01 | 0:01 | 0:01 | 0:01 | 0:01 | 0:01 | 0:01 | 0:01 | 0:01
| Wash Time (min) |  |  | 0:08 | 0:17 | 0:18 | 0:19 | 0:20 | 0:08 | 0:14 | 0:15 | 0:16 | 0:17 | 0:08 | 0:14 | 0:15 | 0:16 | 0:17 | 0:08 | 0:17 | 0:18 | 0:19 | 0:20 | 0:08 | 0:17 | 0:18 | 0:19 | 0:20 | 0:08 | 0:17 | 0:09 | 0:10 | 0:11 | 0:08 | 0:17 | 0:18 | 0:19 | 0:20 | 0:08 | 0:17 | 0:18 | 0:19 | 0:20 | 0:08 | 0:14 | 0:15 | 0:16 | 0:17 | 0:08 | 0:17 | 0:18 | 0:19 | 0:20 | 0:08 | 0:08 | 0:09 | 0:04 | 0:04
Rinse | Rinse Count (Repeated Rinse Times) |  |  | 2 | 2 | 2 | 2 | 2 | 2 | 2 | 2 | 2 | 2 | 2 | 2 | 2 | 2 | 2 | 2 | 2 | 2 | 2 | 2 | 2 | 2 | 2 | 2 | 2 | 1 | 1 | 1 | 1 | 1 | 2 | 2 | 2 | 2 | 2 | 2 | 2 | 2 | 2 | 2 | 2 | 2 | 2 | 2 | 2 | 2 | 2 | 2 | 2 | 2 | 3 | 3 | 3 | 2 | 2
| Drainage (Time : min) | LEV-1 | 0:02 | 0:02 | 0:02 | 0:02 | 0:02 | 0:02 | 0:02 | 0:02 | 0:02 | 0:02 | 0:02 | 0:02 | 0:02 | 0:02 | 0:02 | 0:02 | 0:02 | 0:02 | 0:02 | 0:02 | 0:02 | 0:02 | 0:02 | 0:02 | 0:02 | 0:02 | 0:02 | 0:02 | 0:02 | 0:02 | 0:02 | 0:02 | 0:02 | 0:02 | 0:02 | 0:02 | 0:02 | 0:02 | 0:02 | 0:02 | 0:02 | 0:02 | 0:02 | 0:02 | 0:02 | 0:02 | 0:02 | 0:02 | 0:02 | 0:02 | 0:02 | 0:02 | 0:02 | 0:02 | 0:00 | 0:00
|  | LEV-2 | 0:02
|  | LEV-3 | 0:02
|  | LEV-4 | 0:02
|  | LEV-5 | 0:02
| Balance Spin | Delicates | 0:02 | 0:03 | 0:03 | 0:03 | 0:03 | 0:03 | 0:02 | 0:02 | 0:02 | 0:02 | 0:02 | 0:02 | 0:02 | 0:02 | 0:02 | 0:02 | 0:03 | 0:03 | 0:03 | 0:03 | 0:03 | 0:03 | 0:03 | 0:03 | 0:03 | 0:03 | 0:03 | 0:03 | 0:02 | 0:02 | 0:02 | 0:03 | 0:03 | 0:03 | 0:03 | 0:03 | 0:03 | 0:03 | 0:03 | 0:03 | 0:03 | 0:02 | 0:02 | 0:02 | 0:02 | 0:02 | 0:03 | 0:03 | 0:03 | 0:03 | 0:03 | 0:03 | 0:03 | 0:03 | 0:00 | 0:00
|  | Normal | 0:03
| Medium Spin (Time : sec) | Low | 0:01 | 0:03 | 0:03 | 0:03 | 0:03 | 0:03 | 0:02 | 0:02 | 0:02 | 0:02 | 0:02 | 0:02 | 0:02 | 0:02 | 0:02 | 0:02 | 0:03 | 0:03 | 0:03 | 0:03 | 0:03 | 0:02 | 0:02 | 0:02 | 0:02 | 0:02 | 0:02 | 0:02 | 0:02 | 0:02 | 0:02 | 0:03 | 0:03 | 0:03 | 0:03 | 0:03 | 0:03 | 0:03 | 0:03 | 0:03 | 0:03 | 0:02 | 0:02 | 0:02 | 0:02 | 0:02 | 0:01 | 0:01 | 0:01 | 0:01 | 0:01 | 0:02 | 0:02 | 0:02 | 0:00 | 0:00
|  | Mid | 0:02
|  | High | 0:03
| Inertia Stop (Time : sec) | Delicates | 0:01 | 0:01 | 0:01 | 0:01 | 0:01 | 0:01 | 0:01 | 0:01 | 0:01 | 0:01 | 0:01 | 0:01 | 0:01 | 0:01 | 0:01 | 0:01 | 0:01 | 0:01 | 0:01 | 0:01 | 0:01 | 0:01 | 0:01 | 0:01 | 0:01 | 0:01 | 0:01 | 0:01 | 0:01 | 0:01 | 0:01 | 0:01 | 0:01 | 0:01 | 0:01 | 0:01 | 0:01 | 0:01 | 0:01 | 0:01 | 0:01 | 0:01 | 0:01 | 0:01 | 0:01 | 0:01 | 0:01 | 0:01 | 0:01 | 0:01 | 0:01 | 0:01 | 0:01 | 0:01 | 0:00 | 0:00
|  | Normal | 0:01
| Water Filling (Time : min) | LEV-1 | 0:04 | 0:04 | 0:04 | 0:05 | 0:06 | 0:07 | 0:04 | 0:04 | 0:05 | 0:06 | 0:07 | 0:04 | 0:04 | 0:05 | 0:06 | 0:07 | 0:04 | 0:04 | 0:05 | 0:06 | 0:07 | 0:04 | 0:04 | 0:05 | 0:06 | 0:07 | 0:04 | 0:04 | 0:05 | 0:06 | 0:07 | 0:04 | 0:04 | 0:05 | 0:06 | 0:07 | 0:04 | 0:04 | 0:05 | 0:06 | 0:07 | 0:04 | 0:04 | 0:05 | 0:06 | 0:07 | 0:04 | 0:04 | 0:05 | 0:06 | 0:07 | 0:04 | 0:04 | 0:05 | 0:00 | 0:00
|  | LEV-2 | 0:04
|  | LEV-3 | 0:05
|  | LEV-4 | 0:06
|  | LEV-5 | 0:07
| Rinse Wash (Time : min) | Low | 0:02 | 0:04 | 0:04 | 0:04 | 0:04 | 0:04 | 0:04 | 0:04 | 0:04 | 0:04 | 0:04 | 0:03 | 0:03 | 0:03 | 0:03 | 0:03 | 0:04 | 0:04 | 0:04 | 0:04 | 0:04 | 0:04 | 0:04 | 0:04 | 0:04 | 0:04 | 0:03 | 0:03 | 0:03 | 0:03 | 0:03 | 0:04 | 0:04 | 0:04 | 0:04 | 0:04 | 0:03 | 0:03 | 0:03 | 0:03 | 0:03 | 0:03 | 0:03 | 0:03 | 0:03 | 0:03 | 0:02 | 0:02 | 0:02 | 0:02 | 0:02 | 0:04 | 0:04 | 0:04 | 0:00 | 0:00
|  | Mid | 0:03
|  | High | 0:04
| Rinse Time (min) |  |  | 0:34 | 0:34 | 0:36 | 0:38 | 0:40 | 0:28 | 0:28 | 0:30 | 0:32 | 0:34 | 0:26 | 0:26 | 0:28 | 0:30 | 0:32 | 0:34 | 0:34 | 0:36 | 0:38 | 0:40 | 0:32 | 0:32 | 0:34 | 0:36 | 0:38 | 0:15 | 0:15 | 0:14 | 0:16 | 0:16 | 0:34 | 0:34 | 0:36 | 0:38 | 0:40 | 0:32 | 0:32 | 0:34 | 0:36 | 0:38 | 0:26 | 0:26 | 0:28 | 0:30 | 0:32 | 0:26 | 0:26 | 0:28 | 0:30 | 0:32 | 0:48 | 0:48 | 0:51 | 0:00 | 0:00
Spin | Drainage (Time : min) | LEV-1 | 0:02 | 0:02 | 0:02 | 0:02 | 0:02 | 0:02 | 0:02 | 0:02 | 0:02 | 0:02 | 0:02 | 0:02 | 0:02 | 0:02 | 0:02 | 0:02 | 0:02 | 0:02 | 0:02 | 0:02 | 0:02 | 0:02 | 0:02 | 0:02 | 0:02 | 0:02 | 0:02 | 0:02 | 0:02 | 0:02 | 0:02 | 0:02 | 0:02 | 0:02 | 0:02 | 0:02 | 0:02 | 0:02 | 0:02 | 0:02 | 0:02 | 0:02 | 0:02 | 0:02 | 0:02 | 0:02 | 0:02 | 0:02 | 0:02 | 0:02 | 0:02 | 0:02 | 0:02 | 0:02 | 0:00 | 0:00
|  | LEV-2 | 0:02
|  | LEV-3 | 0:02
|  | LEV-4 | 0:02
|  | LEV-5 | 0:02
| Balance Spin | Delicates | 0:02 | 0:03 | 0:03 | 0:03 | 0:03 | 0:03 | 0:02 | 0:02 | 0:02 | 0:02 | 0:02 | 0:02 | 0:02 | 0:02 | 0:02 | 0:02 | 0:03 | 0:03 | 0:03 | 0:03 | 0:03 | 0:03 | 0:03 | 0:03 | 0:03 | 0:03 | 0:03 | 0:03 | 0:02 | 0:02 | 0:02 | 0:03 | 0:03 | 0:03 | 0:03 | 0:03 | 0:03 | 0:03 | 0:03 | 0:03 | 0:03 | 0:02 | 0:02 | 0:02 | 0:02 | 0:02 | 0:03 | 0:03 | 0:03 | 0:03 | 0:03 | 0:03 | 0:03 | 0:03 | 0:00 | 0:00
|  | Normal | 0:03
| Final Spin (Time : min) | 1 min | 0:01 | 0:05 | 0:05 | 0:05 | 0:05 | 0:05 | 0:05 | 0:05 | 0:05 | 0:05 | 0:05 | 0:05 | 0:05 | 0:05 | 0:05 | 0:05 | 0:05 | 0:05 | 0:05 | 0:05 | 0:05 | 0:05 | 0:05 | 0:05 | 0:05 | 0:05 | 0:05 | 0:05 | 0:05 | 0:05 | 0:05 | 0:09 | 0:09 | 0:09 | 0:09 | 0:09 | 0:05 | 0:05 | 0:05 | 0:05 | 0:05 | 0:05 | 0:05 | 0:05 | 0:05 | 0:05 | 0:05 | 0:05 | 0:05 | 0:05 | 0:05 | 0:05 | 0:05 | 0:05 | 0:05 | 0:05
|  | 5 min | 0:05
|  | 9 min | 0:09
|  | Extra Spin | 0:20
| Inertia Stop (Time : sec) | Delicates | 0:01 | 0:01 | 0:01 | 0:01 | 0:01 | 0:01 | 0:01 | 0:01 | 0:01 | 0:01 | 0:01 | 0:01 | 0:01 | 0:01 | 0:01 | 0:01 | 0:01 | 0:01 | 0:01 | 0:01 | 0:01 | 0:01 | 0:01 | 0:01 | 0:01 | 0:01 | 0:01 | 0:01 | 0:01 | 0:01 | 0:01 | 0:01 | 0:01 | 0:01 | 0:01 | 0:01 | 0:01 | 0:01 | 0:01 | 0:01 | 0:01 | 0:01 | 0:01 | 0:01 | 0:01 | 0:01 | 0:01 | 0:01 | 0:01 | 0:01 | 0:01 | 0:01 | 0:01 | 0:01 | 0:00 | 0:00
|  | Normal | 0:01
| Spin Time (min) |  |  | 0:11 | 0:11 | 0:11 | 0:11 | 0:11 | 0:09 | 0:09 | 0:09 | 0:09 | 0:09 | 0:09 | 0:09 | 0:09 | 0:09 | 0:09 | 0:11 | 0:11 | 0:11 | 0:11 | 0:11 | 0:11 | 0:11 | 0:11 | 0:11 | 0:11 | 0:11 | 0:11 | 0:09 | 0:09 | 0:09 | 0:15 | 0:15 | 0:15 | 0:15 | 0:15 | 0:11 | 0:11 | 0:11 | 0:11 | 0:11 | 0:10 | 0:09 | 0:09 | 0:09 | 0:09 | 0:11 | 0:11 | 0:11 | 0:11 | 0:11 | 0:11 | 0:11 | 0:11 | 0:05 | 0:05
Extra Spin |  | 20min | 0:20 | White LEV-1: 0:00; Darks LEV-1: 0:00; Light LEV-1: 0:00; Cotton LEV-1: 0:00; Baby Care LEV-1: 0:00; Wool LEV-3: XXX; Jeans LEV-1: 0:00; Mix LEV-1: 0:00; Sensitive LEV-1: XXX; Sportswear LEV-1: XXX; Rapid Wash LEV-1: XXX
Total Time (min) |  |  |  | 0:53 | 1:02 | 1:05 | 1:08 | 1:11 | 0:46 | 0:52 | 0:54 | 0:57 | 1:01 | 0:44 | 0:49 | 0:52 | 0:56 | 0:58 | 0:53 | 1:02 | 1:05 | 1:08 | 1:11 | 0:51 | 1:00 | 1:03 | 1:06 | 1:09 | 0:34 | 0:43 | 0:33 | 0:35 | 0:37 | 0:57 | 1:06 | 1:09 | 1:12 | 1:15 | 0:51 | 1:00 | 1:03 | 1:06 | 1:09 | 0:44 | 0:50 | 0:53 | 0:56 | 0:59 | 0:45 | 0:54 | 0:57 | 1:00 | 1:03 | 1:07 | 1:07 | 1:11 | 0:09 | 0:09
Display Time |  |  |  | 0.036806 | 0.043056 | 0.045139 | 0.047222 | 0.049306 | 0.031597 | 0.035764 | 0.037847 | 0.039931 | 0.042014 | 0.030208 | 0.034375 | 0.036458 | 0.038542 | 0.040625 | 0.036806 | 0.043056 | 0.045139 | 0.047222 | 0.049306 | 0.035417 | 0.041667 | 0.04375 | 0.045833 | 0.047917 | 0.023611 | 0.029861 | 0.022917 | 0.024306 | 0.025694 | 0.039583 | 0.045833 | 0.047917 | 0.05 | 0.052083 | 0.035417 | 0.041667 | 0.04375 | 0.045833 | 0.047917 | 0.03044 | 0.034606 | 0.03669 | 0.038773 | 0.040856 | 0.03125 | 0.0375 | 0.039583 | 0.041667 | 0.04375 | 0.046528 | 0.046528 | 0.049306 | 0.00625 | 0.00625

## Program Times
First: Model with Heater & Auto-Detergent
All timings are in min, unless otherwise is mentioned
Bold water level is the default selection
|  |  |  | White |  |  |  |  | Darks |  |  |  |  | Light |  |  |  |  | Cotton |  |  |  |  | Baby Care |  |  |  |  | ECO |  |  |  |  | Jeans |  |  |  |  | Mix |  |  |  |  | Sensitive |  |  |  |  | Sportswear |  |  |  |  | Alergen Care
|  |  |  | LEV-1 | LEV-2 | LEV-3 | LEV-4 | LEV-5 | LEV-1 | LEV-2 | LEV-3 | LEV-4 | LEV-5 | LEV-1 | LEV-2 | LEV-3 | LEV-4 | LEV-5 | LEV-1 | LEV-2 | LEV-3 | LEV-4 | LEV-5 | LEV-1 | LEV-2 | LEV-3 | LEV-4 | LEV-5 | LEV-1 | LEV-2 | LEV-3 | LEV-4 | LEV-5 | LEV-1 | LEV-2 | LEV-3 | LEV-4 | LEV-5 | LEV-1 | LEV-2 | LEV-3 | LEV-4 | LEV-5 | LEV-1 | LEV-2 | LEV-3 | LEV-4 | LEV-5 | LEV-1 | LEV-2 | LEV-3 | LEV-4 | LEV-5 | LEV-1 | LEV-2 | LEV-3 | LEV-4 | LEV-5
Total Time (min) |  |  |  | 1:27 | 1:51 | 2:09 | 2:27 | 2:45 | 0:52 | 0:58 | 1:02 | 1:04 | 1:08 | 0:50 | 0:56 | 1:00 | 1:02 | 1:06 | 1:27 | 1:51 | 2:09 | 2:27 | 2:45 | 0:55 | 1:04 | 1:07 | 1:10 | 1:13 | 1:08 | 1:32 | 1:49 | 2:06 | 2:23 | 1:01 | 1:10 | 1:13 | 1:16 | 1:19 | 0:55 | 1:04 | 1:07 | 1:10 | 1:13 | 0:51 | 0:57 | 1:00 | 1:03 | 1:06 | 0:49 | 0:58 | 1:01 | 1:04 | 1:07 | 2:16 | 2:40 | 3:04
Display Time |  |  |  | 0.060417 | 0.077083 | 0.089583 | 0.10208 | 0.11458 | 0.036458 | 0.040625 | 0.042708 | 0.044792 | 0.046875 | 0.035069 | 0.039236 | 0.041319 | 0.043403 | 0.045486 | 0.060417 | 0.077083 | 0.089583 | 0.10208 | 0.11458 | 0.038194 | 0.044444 | 0.046528 | 0.048611 | 0.050694 | 0.047222 | 0.063889 | 0.075694 | 0.0875 | 0.099306 | 0.042361 | 0.048611 | 0.050694 | 0.052778 | 0.054861 | 0.038194 | 0.044444 | 0.046528 | 0.048611 | 0.050694 | 0.035301 | 0.039468 | 0.041551 | 0.043634 | 0.045718 | 0.034028 | 0.040278 | 0.042361 | 0.044444 | 0.046528 | 0.094444 | 0.11111 | 0.12778
Second: Model with Heater & Auto-Detergent
All timings are in min, unless otherwise is mentioned
Bold water level is the default selection
Process |  | Selectable |  | White LEV-1: White; Darks LEV-1: Darks; Light LEV-1: Light; Cotton LEV-1: Cotton; Baby Care LEV-1: Baby Care; ECO LEV-1: Wool; Jeans LEV-1: Jeans; Mix LEV-1: Mix; Sensitive LEV-1: Sensitive; Sportswear LEV-1: Sportswear; Alergen Care LEV-1: Rapid Wash
| Detail Process |  | Time | LEV-1 | LEV-2 | LEV-3 | LEV-4 | LEV-5 | LEV-1 | LEV-2 | LEV-3 | LEV-4 | LEV-5 | LEV-1 | LEV-2 | LEV-3 | LEV-4 | LEV-5 | LEV-1 | LEV-2 | LEV-3 | LEV-4 | LEV-5 | LEV-1 | LEV-2 | LEV-3 | LEV-4 | LEV-5 | LEV-1 | LEV-2 | LEV-3 | LEV-4 | LEV-5 | LEV-1 | LEV-2 | LEV-3 | LEV-4 | LEV-5 | LEV-1 | LEV-2 | LEV-3 | LEV-4 | LEV-5 | LEV-1 | LEV-2 | LEV-3 | LEV-4 | LEV-5 | LEV-1 | LEV-2 | LEV-3 | LEV-4 | LEV-5 | LEV-1 | LEV-2 | LEV-3 | LEV-4 | LEV-5
Total Time (min) |  |  |  | 0:53 | 1:02 | 1:05 | 1:08 | 1:11 | 0:46 | 0:52 | 0:54 | 0:57 | 1:01 | 0:44 | 0:49 | 0:52 | 0:56 | 0:58 | 0:53 | 1:02 | 1:05 | 1:08 | 1:11 | 0:51 | 1:00 | 1:03 | 1:06 | 1:09 | 0:34 | 0:43 | 0:33 | 0:35 | 0:37 | 0:57 | 1:06 | 1:09 | 1:12 | 1:15 | 0:51 | 1:00 | 1:03 | 1:06 | 1:09 | 0:44 | 0:50 | 0:53 | 0:56 | 0:59 | 0:45 | 0:54 | 0:57 | 1:00 | 1:03 | 1:07 | 1:07 | 1:11 | 0:09 | 0:09
Display Time |  |  |  | 0.036806 | 0.043056 | 0.045139 | 0.047222 | 0.049306 | 0.031597 | 0.035764 | 0.037847 | 0.039931 | 0.042014 | 0.030208 | 0.034375 | 0.036458 | 0.038542 | 0.040625 | 0.036806 | 0.043056 | 0.045139 | 0.047222 | 0.049306 | 0.035417 | 0.041667 | 0.04375 | 0.045833 | 0.047917 | 0.023611 | 0.029861 | 0.022917 | 0.024306 | 0.025694 | 0.039583 | 0.045833 | 0.047917 | 0.05 | 0.052083 | 0.035417 | 0.041667 | 0.04375 | 0.045833 | 0.047917 | 0.03044 | 0.034606 | 0.03669 | 0.038773 | 0.040856 | 0.03125 | 0.0375 | 0.039583 | 0.041667 | 0.04375 | 0.046528 | 0.046528 | 0.049306 | 0.00625 | 0.00625

## Water Levels
For Course Group 1 & Eco Course
Internal WL | Display Water Level | Water Amount (L) | Load (kg)
1 | 1 | 50.0001 | 0_2 |  | y = 8.8571x + 41.143
2 | 2 | 58.8572 | 3
3 | 2 | 67.7143 | 4 | 1 | 50.0001 | 0-2
4 | 3 | 76.5714 | 5 | 2 | 58.8572 | 3 | 8.8571
5 | 3 | 85.4285 | 6 | 3 | 67.7143 | 4 | 8.8571
6 | 4 | 94.2856 | 7 | 4 | 76.5714 | 5 | 8.8571
7 | 4 | 103.1427 | 8 | 5 | 85.4285 | 6 | 8.8571
8 | 5 | 111.9998 | 9 | 6 | 94.2856 | 7 | 8.8571
9 | 5 | 112 | 10 | 7 | 103.1427 | 8 | 8.8571
10 | 5 | 112 | 11_15 | 8 | 111.9998 | 9 | 8.8571
|  |  |  | 9 | 112 | 10 | 0.0002
|  |  |  | 10 | 112 | 11_15 | 0

## ECO
For the model with heater only
Internal Levels | Load (Kg) | Water Level Display | Detergent Dosage Determination | 1st Water Supply Initiation (Deteregent Distribution Motion) | [7 empty] | M1 Motion + Water Filling | [8 empty] | M2 Motion | [7 empty] | M3 Motion | [8 empty] | M4 Motion | [8 empty] | Water Heating | WL Check | M5 Motion | [7 empty] | M6 Motion | [7 empty] | M7 Motion | [7 empty] | MU | [7 empty] | Stop | MU
|  |  |  | CW | Stop Time | CCW | Stop Time | ACC | DCC | Speed (rpm) | Total Time | Water level @ M1 Start | CW | Stop Time | CCW | Stop Time | ACC | DEC | Speed (rpm) | 1st Water Supply End M1 End | CW | Stop Time | CCW | Stop Time | ACC | DEC | Speed rpm | Total Time | 2nd Water Supply | CW | Stop Time | CCW | Stop Time | ACC | DEC | Speed rpm | Total Time | 3rd Water Supply. | CW | Stop Time | CCW | Stop Time | ACC | DEC | Speed rpm | Total Time |  |  | CW | Stop Time | CCW | Stop Time | ACC | DEC | Speed rpm | Total Time | CW | Stop Time | CCW | Stop Time | ACC | DEC | Speed rpm | Total Time | CW | Stop Time | CCW | Stop Time | ACC | DEC | Speed rpm | Total Time | CW | Stop Time | CCW | Stop Time | ACC | DEC | Speed rpm | Total Time |  | CW | Stop Time | CCW | Stop Time | ACC | DCC | Speed rpm | Total Time | for 1 cycle | for 2 cycle | for 3 cycle
1 | 0_2 | 1 |  | 0 | 0 | 40 | 0 | 0.5 | 0.5 | 40 | 40 | 35.0001 | 1.3 | 1.3 | 1.3 | 1.3 | 0.5 | 0.5 | 90 | 40.0001 | 1.3 | 1.3 | 1.3 | 1.3 | 0.5 | 0.5 | 90 | 30 | 45.0001 | 1.3 | 1.3 | 1.3 | 1.3 | 0.5 | 0.5 | 90 | 60 | 50 | 1.4 | 1.3 | 1.4 | 1.3 | 0.5 | 0.5 | 90 | 60 |  | 50.0001 | 1.4 | 1.3 | 1.4 | 1.3 | 0.5 | 0.5 | 90 | 40 | 1.4 | 1.3 | 1.4 | 1.3 | 0.5 | 0.5 | 90 | 60 | 1.2 | 1.3 | 1.2 | 1.3 | 0.5 | 0.5 | 90 | 90 | 0.5 | 1.3 | 0.5 | 1.3 | 0.3 | 0.5 | 90 | 60 | 0 | 0.5 | 1.3 | 0.5 | 1.3 | 0.3 | 0.5 | 90 | 60 | 8.3333 | 12.5 | 16.6667 |  | 250
2 | 3 | 2 |  | 0 | 0 | 40 | 0 | 0.5 | 0.5 | 40 | 40 | 43.8572 | 1.5 | 1.3 | 1.5 | 1.3 | 0.5 | 0.5 | 90 | 48.8572 | 1.5 | 1.3 | 1.5 | 1.3 | 0.5 | 0.5 | 90 | 30 | 53.8572 | 1.5 | 1.3 | 1.5 | 1.3 | 0.5 | 0.5 | 90 | 60 | 59 | 1.5 | 1.3 | 1.5 | 1.3 | 0.5 | 0.5 | 90 | 60 |  | 58.8572 | 1.5 | 1.3 | 1.5 | 1.3 | 0.5 | 0.5 | 90 | 40 | 1.5 | 1.3 | 1.5 | 1.3 | 0.5 | 0.5 | 90 | 60 | 1.5 | 1.3 | 1.5 | 1.3 | 0.5 | 0.5 | 90 | 90 | 0.5 | 1.3 | 0.5 | 1.3 | 0.3 | 0.5 | 90 | 60 | 0 | 0.5 | 1.3 | 0.5 | 1.3 | 0.3 | 0.5 | 90 | 60 | 8.3333 | 12.5 | 16.6667 |  | 250
3 | 4 | 3 |  | 2 | 1.3 | 3 | 1.3 | 0.5 | 0.5 | 40 | 20 | 52.7143 | 1.2 | 1.3 | 1.5 | 1.3 | 0.5 | 0.5 | 90 | 57.7143 | 1.3 | 1.3 | 1.3 | 1.3 | 0.5 | 0.5 | 90 | 30 | 62.7143 | 1.3 | 1.3 | 1.3 | 1.3 | 0.5 | 0.5 | 90 | 60 | 68 | 1.3 | 1.3 | 1.3 | 1.3 | 0.5 | 0.5 | 90 | 60 |  | 67.7143 | 1.5 | 1.3 | 1.5 | 1.3 | 0.5 | 0.5 | 90 | 40 | 1.5 | 1.3 | 1.5 | 1.3 | 0.5 | 0.5 | 90 | 60 | 1.5 | 1.3 | 1.5 | 1.3 | 0.5 | 0.5 | 90 | 90 | 0.6 | 1.3 | 0.6 | 1.3 | 0.4 | 0.5 | 90 | 60 | 0 | 0.8 | 1.3 | 0.8 | 1.3 | 0.5 | 0.5 | 90 | 60 | 8 | 12.1667 | 16.3333 |  | 250
4 | 5 | 4 |  | 2 | 1.8 | 3 | 1.8 | 0.5 | 0.5 | 40 | 20 | 61.5714 | 1.2 | 1.8 | 1.2 | 1.8 | 0.5 | 0.5 | 90 | 66.5714 | 1.8 | 1.8 | 2 | 1.8 | 0.5 | 0.5 | 90 | 30 | 71.5714 | 1.8 | 1.8 | 1.8 | 1.8 | 0.6 | 0.5 | 90 | 30 | 77 | 1.8 | 1.8 | 1.8 | 1.8 | 0.6 | 0.5 | 90 | 60 |  | 76.5714 | 1.8 | 1.8 | 1.5 | 1.8 | 0.5 | 0.5 | 90 | 90 | 1.8 | 1.8 | 2 | 1.8 | 0.5 | 0.5 | 90 | 60 | 1.8 | 1.8 | 1.5 | 1.8 | 0.5 | 0.5 | 90 | 70 | 0.8 | 1.8 | 0.8 | 1.8 | 0.5 | 0.5 | 90 | 60 | 0 | 0.8 | 1.8 | 0.8 | 1.8 | 0.5 | 0.5 | 90 | 60 | 8 | 12.6667 | 17.3333 |  | 280
5 | 6 | 5 |  | 2 | 1.9 | 3 | 1.9 | 0.5 | 0.5 | 40 | 20 | 70.4285 | 1.8 | 1.9 | 2 | 1.9 | 0.5 | 0.5 | 90 | 75.4285 | 1.8 | 1.9 | 1.8 | 1.9 | 0.5 | 0.5 | 90 | 30 | 80.4285 | 1.8 | 1.9 | 2 | 1.9 | 0.5 | 0.5 | 90 | 30 | 85 | 1.8 | 1.9 | 2 | 1.9 | 0.5 | 0.5 | 90 | 60 |  | 85.4285 | 2 | 1.9 | 2 | 1.9 | 0.5 | 0.5 | 90 | 90 | 1.8 | 1.9 | 1.8 | 1.9 | 0.5 | 0.5 | 90 | 60 | 2.1 | 1.9 | 1.9 | 1.9 | 0.7 | 0.5 | 90 | 70 | 0.8 | 1.9 | 0.8 | 1.9 | 0.5 | 0.5 | 90 | 60 | 0 | 0.8 | 1.9 | 0.8 | 1.9 | 0.5 | 0.5 | 90 | 60 | 8 | 12.6667 | 17.3333 |  | 280
6 | 7 | 6 |  | 0 | 0 | 20 | 0 | 0.5 | 0.5 | 40 | 20 | 79.2856 | 1.8 | 1.9 | 2 | 1.9 | 0.5 | 0.5 | 90 | 84.2856 | 1.8 | 1.9 | 2 | 1.9 | 0.5 | 0.5 | 90 | 30 | 89.2856 | 2 | 1.9 | 2 | 1.9 | 0.6 | 0.5 | 90 | 60 | 94 | 2 | 1.9 | 2.3 | 1.9 | 0.6 | 0.5 | 90 | 60 |  | 94.2856 | 2 | 1.9 | 2.3 | 1.9 | 0.5 | 0.5 | 90 | 90 | 2 | 1.9 | 2 | 1.9 | 0.5 | 0.5 | 90 | 60 | 2 | 1.9 | 2.3 | 1.9 | 0.7 | 0.5 | 90 | 80 | 0.8 | 1.9 | 0.8 | 1.9 | 0.5 | 0.5 | 90 | 60 | 0 | 0.8 | 1.9 | 0.8 | 1.9 | 0.5 | 0.5 | 90 | 60 | 8.6667 | 13.5 | 18.3333 |  | 290
7 | 8 | 7 |  | 0 | 0 | 20 | 0 | 0.5 | 0.5 | 40 | 20 | 88.1427 | 1.2 | 1.9 | 1.7 | 1.9 | 0.5 | 0.5 | 70 | 93.1427 | 1.5 | 1.9 | 2 | 1.9 | 0.5 | 0.5 | 90 | 30 | 98.1427 | 2 | 1.9 | 2 | 1.9 | 0.5 | 0.5 | 90 | 60 | 103 | 2 | 1.9 | 2 | 1.9 | 0.5 | 0.5 | 90 | 60 |  | 103.1427 | 2.6 | 1.9 | 2.6 | 1.9 | 0.7 | 0.5 | 90 | 90 | 2.5 | 1.9 | 2 | 1.9 | 0.5 | 0.5 | 90 | 60 | 2 | 1.9 | 2 | 1.9 | 0.5 | 0.5 | 90 | 80 | 0.8 | 1.9 | 0.8 | 1.9 | 0.5 | 0.5 | 90 | 60 | 0 | 0.8 | 1.9 | 0.8 | 1.9 | 0.5 | 0.5 | 90 | 60 | 8.6667 | 13.5 | 18.3333 |  | 290
8 | 9 | 8 |  | 0 | 0 | 20 | 0 | 0.5 | 0.5 | 40 | 20 | 96.9998 | 1.2 | 1.9 | 1.7 | 1.9 | 0.5 | 0.5 | 70 | 101.9998 | 1.5 | 1.9 | 2 | 1.9 | 0.5 | 0.5 | 90 | 30 | 106.9998 | 2 | 1.9 | 2 | 1.9 | 0.5 | 0.5 | 90 | 60 | 112 | 2 | 1.9 | 2 | 1.9 | 0.5 | 0.5 | 90 | 60 |  | 111.9998 | 2.6 | 1.9 | 2.6 | 1.9 | 0.7 | 0.5 | 90 | 90 | 2.5 | 1.9 | 2 | 1.9 | 0.5 | 0.5 | 90 | 60 | 2 | 1.9 | 2 | 1.9 | 0.5 | 0.5 | 90 | 80 | 0.8 | 1.9 | 0.8 | 1.9 | 0.5 | 0.5 | 90 | 60 | 0 | 0.8 | 1.9 | 0.8 | 1.9 | 0.5 | 0.5 | 90 | 60
9 | 10 | 9 |  | 0 | 0 | 20 | 0 | 0.5 | 0.5 | 40 | 20 | 97 | 1.2 | 1.9 | 1.7 | 1.9 | 0.5 | 0.5 | 70 | 102 | 1.5 | 1.9 | 2 | 1.9 | 0.5 | 0.5 | 90 | 30 | 107 | 2 | 1.9 | 2 | 1.9 | 0.5 | 0.5 | 90 | 60 | 112 | 2 | 1.9 | 2 | 1.9 | 0.5 | 0.5 | 90 | 60 |  | 112 | 2.6 | 1.9 | 2.6 | 1.9 | 0.7 | 0.5 | 90 | 90 | 2.5 | 1.9 | 2 | 1.9 | 0.5 | 0.5 | 90 | 60 | 2 | 1.9 | 2 | 1.9 | 0.5 | 0.5 | 90 | 80 | 0.8 | 1.9 | 0.8 | 1.9 | 0.5 | 0.5 | 90 | 60 | 0 | 0.8 | 1.9 | 0.8 | 1.9 | 0.5 | 0.5 | 90 | 60
10 | 11_15 | 10 |  | 0 | 0 | 20 | 0 | 0.5 | 0.5 | 40 | 20 | 97 | 0.8 | 1.9 | 0.8 | 1.9 | 0.5 | 0.5 | 70 | 102 | 0.8 | 1.9 | 0.8 | 1.9 | 0.5 | 0.5 | 70 | 30 | 107 | 0.8 | 1.9 | 0.8 | 1.9 | 0.5 | 0.5 | 90 | 60 | 112 | 0.8 | 1.9 | 0.8 | 1.9 | 0.5 | 0.5 | 90 | 60 |  | 112 | 0.8 | 1.9 | 0.8 | 1.9 | 0.5 | 0.5 | 90 | 90 | 0.8 | 1.9 | 0.8 | 1.9 | 0.5 | 0.5 | 90 | 60 | 0.8 | 1.9 | 0.8 | 1.9 | 0.5 | 0.5 | 90 | 80 | 0.8 | 0.8 | 0.8 | 0.8 | 0.5 | 0.5 | 90 | 60 | 0 | 0.8 | 0.8 | 0.8 | 0.8 | 0.5 | 0.5 | 90 | 60 | 8.6667 | 13.5 | 18.3333 |  | 290
|  |  |  | Motion Starts with water filling | [8 empty] | Example M1 start at 97L | [7 empty] | M2 start when the 1st w.s end | [8 empty] | Input | M2 End (time 30 sec) | [7 empty] | Input | M3 End + 2nd W.S Target | [8 empty] | Input | M4 End + Target W.L Check | [39 empty] | 9 | 13 | 18 | 4.8333
|  |  |  | (1- 6 ) Kg : Pulsator rotates only | [8 empty] | Motion end when 1st W.S end or after 120 sec. | [7 empty] | Motion continues for 30 sec | [8 empty] | Output | 2nd W.L Target & M3 time | [7 empty] | Output | M4 Time + 3rd W.S target | [5 empty] | Refer to Heater tab for details |  |  | Output | M5 Motion time | [39 empty] | 3 | 9 | 12
|  |  |  | (> 6 Kg ) : Pulsator + Tub rotate | [8 empty] | Water fill continues till arriving the 1st w.s end level | [7 empty] | Water valve is closed | [8 empty] | Process | Start | End | [6 empty] | Process | Start |  |  | End | [5 empty] | Process | Start | End | [5 empty] | Same as Process M5 | [7 empty] | Same as Process M5 | [7 empty] | Same as Process M5 | [8 empty] | Same as Process M5 | [7 empty] | 6 | 4 | 6
[30 empty] | Pulsator | M2 End | M3 Time + 2nd W.S Target | [6 empty] | Pulsator | M3 End + 2nd W.S Target |  |  | M4 time + 3rd W.S Target | [5 empty] | Pulsator | M4 End | M5 Time
[21 empty] | * Total time start with M2 | [8 empty] | Valve | Target Water Level | [7 empty] | Valve | Target Water Level | [8 empty] | Valve | Closed
Manual Selection |  | 18 min | M5-M6-M7-MU is repeated 4 times
|  | 12 min | M5-M6-M7-MU is repeated 3 times
|  | 9 min | M5-M6-M7-MU is repeated 2 times
|  | 3 min | M5-M6-M7-MU is repeated 1 time

## Course Group 1
| Not applicable for all courses. Check Course Option tab | [6 empty] | Prewash detergent input using rinse valve (check prewash tab for more details) | [8 empty] | Detergent Dosage Determination (for auto-detergent disp.)
| Heater model only | [6 empty] | Heater model only | [8 empty] | Heater model only
For Cotton, White, Mix, Rapid Wash, Baby Care & ALLERGY SHIELD Courses (Both Models)
Internal Levels | Load (Kg) | Water Level Display | Prewash detergent input only (refer to prewash detergent tab) for water levels 1-4 | 1st Water Supply Initiation (Deteregent Distribution Motion) | [7 empty] | Water Level @ Steaming Start | Steam Tech | M1 Motion + Water Filling | [8 empty] | M2 Motion | [7 empty] | Detergent Dosage Determination -Powder/gel- (for Water levels 1-4 only) | M3 Motion | [8 empty] | M4 Motion | [8 empty] | Water Heating | WL Check | M5 Motion | [7 empty] | M6 Motion | [7 empty] | M7 Motion | [7 empty] | MU | [7 empty] | Stop | MU
|  |  |  | CW | Stop Time | CCW | Stop Time | ACC | DCC | Speed (rpm) | Total Time |  |  | Water level @ M1 Start | CW | Stop Time | CCW | Stop Time | ACC | DEC | Speed (rpm) | 1st Water Supply End M1 End | CW | Stop Time | CCW | Stop Time | ACC | DEC | Speed rpm | Total Time |  | 2nd Water Supply | CW | Stop Time | CCW | Stop Time | ACC | DEC | Speed rpm | Total Time | 3rd Water Supply. | CW | Stop Time | CCW | Stop Time | ACC | DEC | Speed rpm | Total Time |  |  | CW | Stop Time | CCW | Stop Time | ACC | DEC | Speed rpm | Total Time | CW | Stop Time | CCW | Stop Time | ACC | DEC | Speed rpm | Total Time | CW | Stop Time | CCW | Stop Time | ACC | DEC | Speed rpm | Total Time | CW | Stop Time | CCW | Stop Time | ACC | DEC | Speed rpm | Total Time |  | CW | Stop Time | CCW | Stop Time | ACC | DCC | Speed rpm | Total Time | for 1 cycle | for 2 cycle | for 3 cycle
1 | 0_2 | 1 |  | 0 | 0 | 40 | 0 | 0.5 | 0.5 | 40 | 40 | 25 |  | 35.0001 | 1.3 | 1.3 | 1.3 | 1.3 | 0.5 | 0.5 | 90 | 40.0001 | 1.3 | 1.3 | 1.3 | 1.3 | 0.5 | 0.5 | 90 | 30 |  | 45.0001 | 1.3 | 1.3 | 1.3 | 1.3 | 0.5 | 0.5 | 90 | 60 | 50 | 1.4 | 1.3 | 1.4 | 1.3 | 0.5 | 0.5 | 90 | 60 |  | 50.0001 | 1.4 | 1.3 | 1.4 | 1.3 | 0.5 | 0.5 | 90 | 40 | 1.4 | 1.3 | 1.4 | 1.3 | 0.5 | 0.5 | 90 | 60 | 1.2 | 1.3 | 1.2 | 1.3 | 0.5 | 0.5 | 90 | 90 | 0.5 | 1.3 | 0.5 | 1.3 | 0.3 | 0.5 | 90 | 60 | 0 | 0.5 | 1.3 | 0.5 | 1.3 | 0.3 | 0.5 | 90 | 60 | 8.3333 | 12.5 | 16.6667 |  | 250
2 | 3 | 2 |  | 0 | 0 | 40 | 0 | 0.5 | 0.5 | 40 | 40 | 25 |  | 43.8572 | 1.5 | 1.3 | 1.5 | 1.3 | 0.5 | 0.5 | 90 | 48.8572 | 1.5 | 1.3 | 1.5 | 1.3 | 0.5 | 0.5 | 90 | 30 |  | 53.8572 | 1.5 | 1.3 | 1.5 | 1.3 | 0.5 | 0.5 | 90 | 60 | 59 | 1.5 | 1.3 | 1.5 | 1.3 | 0.5 | 0.5 | 90 | 60 |  | 58.8572 | 1.5 | 1.3 | 1.5 | 1.3 | 0.5 | 0.5 | 90 | 40 | 1.5 | 1.3 | 1.5 | 1.3 | 0.5 | 0.5 | 90 | 60 | 1.5 | 1.3 | 1.5 | 1.3 | 0.5 | 0.5 | 90 | 90 | 0.5 | 1.3 | 0.5 | 1.3 | 0.3 | 0.5 | 90 | 60 | 0 | 0.5 | 1.3 | 0.5 | 1.3 | 0.3 | 0.5 | 90 | 60 | 8.3333 | 12.5 | 16.6667 |  | 250
3 | 4 | 2 |  | 2 | 1.3 | 3 | 1.3 | 0.5 | 0.5 | 40 | 20 | 25 |  | 52.7143 | 1.2 | 1.3 | 1.5 | 1.3 | 0.5 | 0.5 | 90 | 57.7143 | 1.3 | 1.3 | 1.3 | 1.3 | 0.5 | 0.5 | 90 | 30 |  | 62.7143 | 1.3 | 1.3 | 1.3 | 1.3 | 0.5 | 0.5 | 90 | 60 | 68 | 1.3 | 1.3 | 1.3 | 1.3 | 0.5 | 0.5 | 90 | 60 |  | 67.7143 | 1.5 | 1.3 | 1.5 | 1.3 | 0.5 | 0.5 | 90 | 40 | 1.5 | 1.3 | 1.5 | 1.3 | 0.5 | 0.5 | 90 | 60 | 1.5 | 1.3 | 1.5 | 1.3 | 0.5 | 0.5 | 90 | 90 | 0.6 | 1.3 | 0.6 | 1.3 | 0.4 | 0.5 | 90 | 60 | 0 | 0.8 | 1.3 | 0.8 | 1.3 | 0.5 | 0.5 | 90 | 60 | 8 | 12.1667 | 16.3333 |  | 250
4 | 5 | 3 |  | 2 | 1.8 | 3 | 1.8 | 0.5 | 0.5 | 40 | 20 | 25 |  | 61.5714 | 1.2 | 1.8 | 1.2 | 1.8 | 0.5 | 0.5 | 90 | 66.5714 | 1.8 | 1.8 | 2 | 1.8 | 0.5 | 0.5 | 90 | 30 |  | 71.5714 | 1.8 | 1.8 | 1.8 | 1.8 | 0.6 | 0.5 | 90 | 30 | 77 | 1.8 | 1.8 | 1.8 | 1.8 | 0.6 | 0.5 | 90 | 60 |  | 76.5714 | 1.8 | 1.8 | 1.5 | 1.8 | 0.5 | 0.5 | 90 | 90 | 1.8 | 1.8 | 2 | 1.8 | 0.5 | 0.5 | 90 | 60 | 1.8 | 1.8 | 1.5 | 1.8 | 0.5 | 0.5 | 90 | 70 | 0.8 | 1.8 | 0.8 | 1.8 | 0.5 | 0.5 | 90 | 60 | 0 | 0.8 | 1.8 | 0.8 | 1.8 | 0.5 | 0.5 | 90 | 60 | 8 | 12.6667 | 17.3333 |  | 280
5 | 6 | 3 |  | 2 | 1.9 | 3 | 1.9 | 0.5 | 0.5 | 40 | 20 | 25 |  | 70.4285 | 1.8 | 1.9 | 2 | 1.9 | 0.5 | 0.5 | 90 | 75.4285 | 1.8 | 1.9 | 1.8 | 1.9 | 0.5 | 0.5 | 90 | 30 |  | 80.4285 | 1.8 | 1.9 | 2 | 1.9 | 0.5 | 0.5 | 90 | 30 | 85 | 1.8 | 1.9 | 2 | 1.9 | 0.5 | 0.5 | 90 | 60 |  | 85.4285 | 2 | 1.9 | 2 | 1.9 | 0.5 | 0.5 | 90 | 90 | 1.8 | 1.9 | 1.8 | 1.9 | 0.5 | 0.5 | 90 | 60 | 2.1 | 1.9 | 1.9 | 1.9 | 0.7 | 0.5 | 90 | 70 | 0.8 | 1.9 | 0.8 | 1.9 | 0.5 | 0.5 | 90 | 60 | 0 | 0.8 | 1.9 | 0.8 | 1.9 | 0.5 | 0.5 | 90 | 60 | 8 | 12.6667 | 17.3333 |  | 280
6 | 7 | 4 |  | 0 | 0 | 20 | 0 | 0.5 | 0.5 | 40 | 20 | 25 |  | 79.2856 | 1.8 | 1.9 | 2 | 1.9 | 0.5 | 0.5 | 90 | 84.2856 | 1.8 | 1.9 | 2 | 1.9 | 0.5 | 0.5 | 90 | 30 |  | 89.2856 | 2 | 1.9 | 2 | 1.9 | 0.6 | 0.5 | 90 | 60 | 94 | 2 | 1.9 | 2.3 | 1.9 | 0.6 | 0.5 | 90 | 60 |  | 94.2856 | 2 | 1.9 | 2.3 | 1.9 | 0.5 | 0.5 | 90 | 90 | 2 | 1.9 | 2 | 1.9 | 0.5 | 0.5 | 90 | 60 | 2 | 1.9 | 2.3 | 1.9 | 0.7 | 0.5 | 90 | 80 | 0.8 | 1.9 | 0.8 | 1.9 | 0.5 | 0.5 | 90 | 60 | 0 | 0.8 | 1.9 | 0.8 | 1.9 | 0.5 | 0.5 | 90 | 60 | 8.6667 | 13.5 | 18.3333 |  | 290
7 | 8 | 4 |  | 0 | 0 | 20 | 0 | 0.5 | 0.5 | 40 | 20 | 25 |  | 88.1427 | 1.2 | 1.9 | 1.7 | 1.9 | 0.5 | 0.5 | 70 | 93.1427 | 1.5 | 1.9 | 2 | 1.9 | 0.5 | 0.5 | 90 | 30 |  | 98.1427 | 2 | 1.9 | 2 | 1.9 | 0.5 | 0.5 | 90 | 60 | 103 | 2 | 1.9 | 2 | 1.9 | 0.5 | 0.5 | 90 | 60 |  | 103.1427 | 2.6 | 1.9 | 2.6 | 1.9 | 0.7 | 0.5 | 90 | 90 | 2.5 | 1.9 | 2 | 1.9 | 0.5 | 0.5 | 90 | 60 | 2 | 1.9 | 2 | 1.9 | 0.5 | 0.5 | 90 | 80 | 0.8 | 1.9 | 0.8 | 1.9 | 0.5 | 0.5 | 90 | 60 | 0 | 0.8 | 1.9 | 0.8 | 1.9 | 0.5 | 0.5 | 90 | 60 | 8.6667 | 13.5 | 18.3333 |  | 290
8 | 9 | 5 | Detergent Dosage Determination + Prewash detergent (refer to prewash detergent tab) | 0 | 0 | 20 | 0 | 0.5 | 0.5 | 40 | 20 | 25 |  | 96.9998 | 1.2 | 1.9 | 1.7 | 1.9 | 0.5 | 0.5 | 70 | 101.9998 | 1.5 | 1.9 | 2 | 1.9 | 0.5 | 0.5 | 90 | 30 | ___ | 106.9998 | 2 | 1.9 | 2 | 1.9 | 0.5 | 0.5 | 90 | 60 | 112 | 2 | 1.9 | 2 | 1.9 | 0.5 | 0.5 | 90 | 60 |  | 111.9998 | 2.6 | 1.9 | 2.6 | 1.9 | 0.7 | 0.5 | 90 | 90 | 2.5 | 1.9 | 2 | 1.9 | 0.5 | 0.5 | 90 | 60 | 2 | 1.9 | 2 | 1.9 | 0.5 | 0.5 | 90 | 80 | 0.8 | 1.9 | 0.8 | 1.9 | 0.5 | 0.5 | 90 | 60 | 0 | 0.8 | 1.9 | 0.8 | 1.9 | 0.5 | 0.5 | 90 | 60
9 | 10 | 5 |  | 0 | 0 | 20 | 0 | 0.5 | 0.5 | 40 | 20 | 25 |  | 97 | 1.2 | 1.9 | 1.7 | 1.9 | 0.5 | 0.5 | 70 | 102 | 1.5 | 1.9 | 2 | 1.9 | 0.5 | 0.5 | 90 | 30 |  | 107 | 2 | 1.9 | 2 | 1.9 | 0.5 | 0.5 | 90 | 60 | 112 | 2 | 1.9 | 2 | 1.9 | 0.5 | 0.5 | 90 | 60 |  | 112 | 2.6 | 1.9 | 2.6 | 1.9 | 0.7 | 0.5 | 90 | 90 | 2.5 | 1.9 | 2 | 1.9 | 0.5 | 0.5 | 90 | 60 | 2 | 1.9 | 2 | 1.9 | 0.5 | 0.5 | 90 | 80 | 0.8 | 1.9 | 0.8 | 1.9 | 0.5 | 0.5 | 90 | 60 | 0 | 0.8 | 1.9 | 0.8 | 1.9 | 0.5 | 0.5 | 90 | 60
10 | 11_15 | 5 |  | 0 | 0 | 20 | 0 | 0.5 | 0.5 | 40 | 20 | 25 |  | 97 | 0.8 | 1.9 | 0.8 | 1.9 | 0.5 | 0.5 | 70 | 102 | 0.8 | 1.9 | 0.8 | 1.9 | 0.5 | 0.5 | 70 | 30 |  | 107 | 0.8 | 1.9 | 0.8 | 1.9 | 0.5 | 0.5 | 90 | 60 | 112 | 0.8 | 1.9 | 0.8 | 1.9 | 0.5 | 0.5 | 90 | 60 |  | 112 | 0.8 | 1.9 | 0.8 | 1.9 | 0.5 | 0.5 | 90 | 90 | 0.8 | 1.9 | 0.8 | 1.9 | 0.5 | 0.5 | 90 | 60 | 0.8 | 1.9 | 0.8 | 1.9 | 0.5 | 0.5 | 90 | 80 | 0.8 | 0.8 | 0.8 | 0.8 | 0.5 | 0.5 | 90 | 60 | 0 | 0.8 | 0.8 | 0.8 | 0.8 | 0.5 | 0.5 | 90 | 60 | 8.6667 | 13.5 | 18.3333 |  | 290
[5 empty] | Motion Starts with water filling | [10 empty] | Example M1 start at 97L | [7 empty] | M2 start when the 1st w.s end | [9 empty] | Input | M2 End (time 30 sec) | [7 empty] | Input | M3 End + 2nd W.S Target | [8 empty] | Input | M4 End + Target W.L Check | [39 empty] | 9 | 13 | 18 | 4.8333
[5 empty] | (1- 6 ) Kg : Pulsator rotates only | [6 empty] | Refer to Heater tab for details |  |  |  | Motion end when 1st W.S end or after 120 sec. | [7 empty] | Motion continues for 30 sec | [9 empty] | Output | 2nd W.L Target & M3 time | [7 empty] | Output | M4 Time + 3rd W.S target | [5 empty] | Refer to Heater tab for details |  |  | Output | M5 Motion time | [39 empty] | 3 | 9 | 12
[5 empty] | (> 6 Kg ) : Pulsator + Tub rotate | [10 empty] | Water fill continues till arriving the 1st w.s end level | [7 empty] | Water valve is closed | [9 empty] | Process | Start | End | [6 empty] | Process | Start |  |  | End | [5 empty] | Process | Start | End | [5 empty] | Same as Process M5 | [7 empty] | Same as Process M5 | [7 empty] | Same as Process M5 | [8 empty] | Same as Process M5 | [7 empty] | 6 | 4 | 6
[34 empty] | Pulsator | M2 End | M3 Time + 2nd W.S Target | [6 empty] | Pulsator | M3 End + 2nd W.S Target |  |  | M4 time + 3rd W.S Target | [5 empty] | Pulsator | M4 End | M5 Time
[14 empty] | Note: | M1 Motion + Water Filling is skipped in case STEAM TECH is added to the cycle | [8 empty] | * Total time start with M2 | [9 empty] | Valve | Target Water Level | [7 empty] | Valve | Target Water Level | [8 empty] | Valve | Closed
In this case, 1st Water Supply will be fulfilled after steaming and before M2 Motion.
Manual Selection |  | 18 min | M5-M6-M7-MU is repeated 4 times | [11 empty] | Heater model only
|  | 12 min | M5-M6-M7-MU is repeated 3 times
|  | 9 min | M5-M6-M7-MU is repeated 2 times
|  | 3 min | M5-M6-M7-MU is repeated 1 time
Water Filling + Pre Wash
Main Wash
Untangle

## Course Group 2
For Jeans Course (Both Models)
Internal Levels | Load (Kg) | Water Level Display | Detergent Dosage Determination | 1st Water Supply Initiation (Deteregent Distribution Motion) | [7 empty] | M1 Motion + Water Filling | [8 empty] | M2 Motion | [7 empty] | M3 Motion | [8 empty] | M4 Motion | [8 empty] | WL Check | M5 Motion | [7 empty] | M6 Motion | [7 empty] | M7 Motion | [7 empty] | MU | [7 empty] | Stop | MU
|  |  |  | CW | Stop Time | CCW | Stop Time | ACC | DCC | Speed (rpm) | Total Time | Water level @ M1 Start | CW | Stop Time | CCW | Stop Time | ACC | DEC | Speed (rpm) | 1st Water Supply End M1 End | CW | Stop Time | CCW | Stop Time | ACC | DEC | Speed rpm | Total Time | 2nd Water Supply | CW | Stop Time | CCW | Stop Time | ACC | DEC | Speed rpm | Total Time | 3rd Water Supply | CW | Stop Time | CCW | Stop Time | ACC | DEC | Speed rpm | Total Time |  | CW | Stop Time | CCW | Stop Time | ACC | DEC | Speed rpm | Total Time | CW | Stop Time | CCW | Stop Time | ACC | DEC | Speed rpm | Total Time | CW | Stop Time | CCW | Stop Time | ACC | DEC | Speed rpm | Total Time | CW | Stop Time | CCW | Stop Time | ACC | DEC | Speed rpm | Total Time |  | CW | Stop Time | CCW | Stop Time | ACC | DCC | Speed rpm | Total Time | for 1 cycle | for 2 cycle | for 3 cycle
1 | 0_2 | 1 |  | 0 | 0 | 40 | 0 | 0.5 | 0.5 | 40 | 40 | 35 | 1.3 | 1.3 | 1.3 | 1.3 | 0.5 | 0.5 | 90 | 43 | 1.3 | 1.3 | 1.3 | 1.3 | 0.5 | 0.5 | 90 | 30 | 45 | 1.3 | 1.3 | 1.3 | 1.3 | 0.5 | 0.5 | 90 | 60 | 47 | 1.4 | 1.3 | 1.4 | 1.3 | 0.5 | 0.5 | 90 | 60 | 50 | 1.4 | 1.3 | 1.4 | 1.3 | 0.5 | 0.5 | 90 | 90 | 1.4 | 1.3 | 1.4 | 1.3 | 0.5 | 0.5 | 90 | 60 | 1.2 | 1.3 | 1.2 | 1.3 | 0.5 | 0.5 | 90 | 80 | 0.5 | 1.3 | 0.5 | 1.3 | 0.3 | 0.5 | 90 | 60 | 0 | 0.6 | 1.3 | 0.6 | 1.3 | 0.4 | 0.5 | 90 | 60 | 9 | 13.8333 | 18.6667
2 | 3 | 2 |  | 0 | 0 | 40 | 0 | 0.5 | 0.5 | 40 | 40 | 56 | 1.5 | 1.3 | 1.5 | 1.3 | 0.5 | 0.5 | 90 | 66 | 1.5 | 1.3 | 1.5 | 1.3 | 0.5 | 0.5 | 90 | 30 | 68 | 1.5 | 1.3 | 1.5 | 1.3 | 0.5 | 0.5 | 90 | 60 | 70 | 1.5 | 1.3 | 1.5 | 1.3 | 0.5 | 0.5 | 90 | 60 | 70 | 1.5 | 1.3 | 1.5 | 1.3 | 0.5 | 0.5 | 90 | 90 | 1.5 | 1.3 | 1.5 | 1.3 | 0.5 | 0.5 | 90 | 60 | 1.5 | 1.3 | 1.5 | 1.3 | 0.5 | 0.5 | 90 | 80 | 0.5 | 1.3 | 0.5 | 1.3 | 0.3 | 0.5 | 90 | 60 | 0 | 0.6 | 1.3 | 0.6 | 1.3 | 0.4 | 0.5 | 90 | 60 | 9 | 13.8333 | 18.6667
3 | 4 | 2 |  | 2 | 1.3 | 3 | 1.3 | 0.5 | 0.5 | 40 | 20 | 66 | 1.2 | 1.3 | 1.5 | 1.3 | 0.5 | 0.5 | 90 | 76 | 1.3 | 1.3 | 1.3 | 1.3 | 0.5 | 0.5 | 90 | 30 | 78 | 1.3 | 1.3 | 1.3 | 1.3 | 0.5 | 0.5 | 90 | 60 | 80 | 1.3 | 1.3 | 1.3 | 1.3 | 0.5 | 0.5 | 90 | 60 | 80 | 1.5 | 1.3 | 1.5 | 1.3 | 0.5 | 0.5 | 90 | 90 | 1.5 | 1.3 | 1.5 | 1.3 | 0.5 | 0.5 | 90 | 60 | 1.5 | 1.3 | 1.5 | 1.3 | 0.5 | 0.5 | 90 | 80 | 0.6 | 1.3 | 0.6 | 1.3 | 0.4 | 0.5 | 90 | 60 | 0 | 0.6 | 1.3 | 0.6 | 1.3 | 0.4 | 0.5 | 90 | 60 | 8.6667 | 13.5 | 18.3333
4 | 5 | 3 |  | 2 | 1.8 | 3 | 1.8 | 0.5 | 0.5 | 40 | 20 | 76 | 1.2 | 1.8 | 1.2 | 1.8 | 0.5 | 0.5 | 90 | 86 | 1.8 | 1.8 | 2 | 1.8 | 0.5 | 0.5 | 90 | 30 | 88 | 1.8 | 1.8 | 1.8 | 1.8 | 0.6 | 0.5 | 90 | 60 | 90 | 1.8 | 1.8 | 1.8 | 1.8 | 0.6 | 0.5 | 90 | 60 | 90 | 1.8 | 1.8 | 1.5 | 1.8 | 0.5 | 0.5 | 90 | 90 | 1.8 | 1.8 | 2 | 1.8 | 0.5 | 0.5 | 90 | 60 | 1.8 | 1.8 | 1.5 | 1.8 | 0.5 | 0.5 | 90 | 80 | 0.8 | 1.8 | 0.8 | 1.8 | 0.5 | 0.5 | 90 | 60 | 0 | 0.8 | 1.8 | 0.8 | 1.8 | 0.5 | 0.5 | 90 | 60 | 8.6667 | 13.5 | 18.3333
5 | 6 | 3 |  | 2 | 1.9 | 3 | 1.9 | 0.5 | 0.5 | 40 | 20 | 86 | 1.8 | 1.9 | 2 | 1.9 | 0.5 | 0.5 | 90 | 96 | 1.8 | 1.9 | 1.8 | 1.9 | 0.5 | 0.5 | 90 | 30 | 98 | 1.8 | 1.9 | 2 | 1.9 | 0.5 | 0.5 | 90 | 60 | 100 | 1.8 | 1.9 | 2 | 1.9 | 0.5 | 0.5 | 90 | 60 | 100 | 2 | 1.9 | 2 | 1.9 | 0.5 | 0.5 | 90 | 90 | 1.8 | 1.9 | 1.8 | 1.9 | 0.5 | 0.5 | 90 | 60 | 2.1 | 1.9 | 1.9 | 1.9 | 0.7 | 0.5 | 90 | 80 | 0.8 | 1.9 | 0.8 | 1.9 | 0.5 | 0.5 | 90 | 60 | 0 | 0.8 | 1.9 | 0.8 | 1.9 | 0.5 | 0.5 | 90 | 60 | 8.6667 | 13.5 | 18.3333
6 | 7 | 4 |  | 0 | 0 | 20 | 0 | 0.5 | 0.5 | 40 | 20 | 110 | 1.8 | 1.9 | 2 | 1.9 | 0.5 | 0.5 | 90 | 112 | 1.8 | 1.9 | 2 | 1.9 | 0.5 | 0.5 | 90 | 30 | 112 | 2 | 1.9 | 2 | 1.9 | 0.6 | 0.5 | 90 | 60 | 112 | 2 | 1.9 | 2.3 | 1.9 | 0.6 | 0.5 | 90 | 60 | 112 | 2 | 1.9 | 2.3 | 1.9 | 0.5 | 0.5 | 90 | 90 | 2 | 1.9 | 2 | 1.9 | 0.5 | 0.5 | 90 | 60 | 2 | 1.9 | 2.3 | 1.9 | 0.7 | 0.5 | 90 | 80 | 0.8 | 1.9 | 0.8 | 1.9 | 0.5 | 0.5 | 90 | 60 | 0 | 0.8 | 1.9 | 0.8 | 1.9 | 0.5 | 0.5 | 90 | 60 | 8.6667 | 13.5 | 18.3333
7 | 8 | 4 |  | 0 | 0 | 20 | 0 | 0.5 | 0.5 | 40 | 20 | 110 | 1.2 | 1.9 | 1.7 | 1.9 | 0.5 | 0.5 | 70 | 112 | 1.5 | 1.9 | 2 | 1.9 | 0.5 | 0.5 | 90 | 30 | 112 | 2 | 1.9 | 2 | 1.9 | 0.5 | 0.5 | 90 | 60 | 112 | 2 | 1.9 | 2 | 1.9 | 0.5 | 0.5 | 90 | 60 | 112 | 2.6 | 1.9 | 2.6 | 1.9 | 0.7 | 0.5 | 90 | 90 | 2.5 | 1.9 | 2 | 1.9 | 0.5 | 0.5 | 90 | 60 | 2 | 1.9 | 2 | 1.9 | 0.5 | 0.5 | 90 | 80 | 0.8 | 1.9 | 0.8 | 1.9 | 0.5 | 0.5 | 90 | 60 | 0 | 0.8 | 1.9 | 0.8 | 1.9 | 0.5 | 0.5 | 90 | 60 | 8.6667 | 13.5 | 18.3333
8 | 9 | 5 |  | 0 | 0 | 20 | 0 | 0.5 | 0.5 | 40 | 20 | 110 | 1.2 | 1.9 | 1.7 | 1.9 | 0.5 | 0.5 | 70 | 112 | 1.5 | 1.9 | 2 | 1.9 | 0.5 | 0.5 | 90 | 30 | 112 | 2 | 1.9 | 2 | 1.9 | 0.5 | 0.5 | 90 | 60 | 112 | 2 | 1.9 | 2 | 1.9 | 0.5 | 0.5 | 90 | 60 | 112 | 2.6 | 1.9 | 2.6 | 1.9 | 0.7 | 0.5 | 90 | 90 | 2.5 | 1.9 | 2 | 1.9 | 0.5 | 0.5 | 90 | 60 | 2 | 1.9 | 2 | 1.9 | 0.5 | 0.5 | 90 | 80 | 0.8 | 1.9 | 0.8 | 1.9 | 0.5 | 0.5 | 90 | 60 | 0 | 0.8 | 1.9 | 0.8 | 1.9 | 0.5 | 0.5 | 90 | 60
9 | 10 | 5 |  | 0 | 0 | 20 | 0 | 0.5 | 0.5 | 40 | 20 | 110 | 1.2 | 1.9 | 1.7 | 1.9 | 0.5 | 0.5 | 70 | 112 | 1.5 | 1.9 | 2 | 1.9 | 0.5 | 0.5 | 90 | 30 | 112 | 2 | 1.9 | 2 | 1.9 | 0.5 | 0.5 | 90 | 60 | 112 | 2 | 1.9 | 2 | 1.9 | 0.5 | 0.5 | 90 | 60 | 112 | 2.6 | 1.9 | 2.6 | 1.9 | 0.7 | 0.5 | 90 | 90 | 2.5 | 1.9 | 2 | 1.9 | 0.5 | 0.5 | 90 | 60 | 2 | 1.9 | 2 | 1.9 | 0.5 | 0.5 | 90 | 80 | 0.8 | 1.9 | 0.8 | 1.9 | 0.5 | 0.5 | 90 | 60 | 0 | 0.8 | 1.9 | 0.8 | 1.9 | 0.5 | 0.5 | 90 | 60
10 | 11_15 | 5 |  | 0 | 0 | 20 | 0 | 0.5 | 0.5 | 40 | 20 | 110 | 0.8 | 1.9 | 0.8 | 1.9 | 0.5 | 0.5 | 70 | 112 | 0.8 | 1.9 | 0.8 | 1.9 | 0.5 | 0.5 | 70 | 30 | 112 | 0.8 | 1.9 | 0.8 | 1.9 | 0.5 | 0.5 | 90 | 60 | 112 | 0.8 | 1.9 | 0.8 | 1.9 | 0.5 | 0.5 | 90 | 60 | 112 | 0.8 | 1.9 | 0.8 | 1.9 | 0.5 | 0.5 | 90 | 90 | 0.8 | 1.9 | 0.8 | 1.9 | 0.5 | 0.5 | 90 | 60 | 0.8 | 1.9 | 0.8 | 1.9 | 0.5 | 0.5 | 90 | 80 | 0.8 | 0.8 | 0.8 | 0.8 | 0.5 | 0.5 | 90 | 60 | 0 | 0.8 | 0.8 | 0.8 | 0.8 | 0.5 | 0.5 | 90 | 60 | 8.6667 | 13.5 | 18.3333
|  |  |  | Motion Starts with water filling | [8 empty] | M1 start at 110L | [7 empty] | M2 start when the 1st w.s end | [8 empty] | Input | M2 End (time 30 sec) | [7 empty] | Input | M3 End + 2nd W.S Target | [7 empty] | Input | M4 End + Target W.L Check | [39 empty] | 9 | 13 | 18
|  |  |  | (1- 6 ) Kg : Pulsator rotates only | [8 empty] | Motion end when 1st W.S end or after 120 sec. | [7 empty] | Motion continues for 30 sec | [8 empty] | Output | 2nd W.L Target & M3 time | [7 empty] | Output | M4 Time + 3rd W.S target | [7 empty] | Output | M5 Motion time | [39 empty] | 3 | 9 | 12
|  |  |  | (> 6 Kg ) : Pulsator + Tub rotate | [8 empty] | Water fill continues till arriving the 1st w.s end level | [7 empty] | Water valve is closed | [8 empty] | Process | Start | End | [6 empty] | Process | Start |  |  | End |  |  |  |  | Process | Start |  | End |  |  |  |  | Same as Process M5 | [7 empty] | Same as Process M5 | [7 empty] | Same as Process M5 | [8 empty] | Same as Process M5 | [7 empty] | 6 | 4 | 6
[30 empty] | Pulsator | M2 End | M3 Time + 2nd W.S Target | [6 empty] | Pulsator | M3 End + 2nd W.S Target |  |  | M4 time + 3rd W.S Target |  |  |  |  | Pulsator | M4 End + Target W.L Check |  | M5 Time
[21 empty] | * Total time start with M2 | [8 empty] | Valve | Target Water Level | [7 empty] | Valve | Target Water Level | [7 empty] | Valve | Closed
Manual Selection |  | 18 min | M5-M6-M7-MU is repeated 4 times
|  | 12 min | M5-M6-M7-MU is repeated 3 times
|  | 9 min | M5-M6-M7-MU is repeated 2 times
|  | 3 min | M5-M6-M7-MU is repeated 1 time

## Course Group 3
For Sensitive, Wool, Darks, Light & Sports Wear courses (Both Models)
Internal Levels | Load (Kg) | Water Level Display | Detergent Dosage Determination | 1st Water Supply Initiation (Deteregent Distribution Motion) | [7 empty] | M1 Motion + Water Filling | [8 empty] | M2 Motion | [7 empty] | M3 Motion | [8 empty] | M4 Motion | [8 empty] | WL Check | M5 Motion | [7 empty] | M6 Motion | [7 empty] | M7 Motion | [7 empty] | MU | [7 empty] | Stop | MU
|  |  |  | CW | Stop Time | CCW | Stop Time | ACC | DCC | Speed (rpm) | Total Time | Water level @ M1 Start | CW | Stop Time | CCW | Stop Time | ACC | DEC | Speed (rpm) | 1st Water Supply End M1 End | CW | Stop Time | CCW | Stop Time | ACC | DEC | Speed rpm | Total Time | 2nd Water Supply | CW | Stop Time | CCW | Stop Time | ACC | DEC | Speed rpm | Total Time | 4th Water Supply | CW | Stop Time | CCW | Stop Time | ACC | DEC | Speed rpm | Total Time |  | CW | Stop Time | CCW | Stop Time | ACC | DEC | Speed rpm | Total Time | CW | Stop Time | CCW | Stop Time | ACC | DEC | Speed rpm | Total Time | CW | Stop Time | CCW | Stop Time | ACC | DEC | Speed rpm | Total Time | CW | Stop Time | CCW | Stop Time | ACC | DEC | Speed rpm | Total Time |  | CW | Stop Time | CCW | Stop Time | ACC | DCC | Speed rpm | Total Time | for 1 cycle | for 2 cycle | for 3 cycle
1 | 0_2 | 1 |  | 0 | 0 | 40 | 0 | 0.5 | 0.5 | 40 | 40 | 45 | 1.3 | 1.3 | 1.3 | 1.3 | 0.5 | 0.5 | 40 | 55 | 1.3 | 1.3 | 1.3 | 1.3 | 0.5 | 0.5 | 40 | 20 | 58 | 1.3 | 1.3 | 1.3 | 1.3 | 0.5 | 0.5 | 40 | 30 | 60 | 1.4 | 1.3 | 1.4 | 1.3 | 0.5 | 0.5 | 40 | 50 | 60 | 1.4 | 1.3 | 1.4 | 1.3 | 0.5 | 0.5 | 40 | 15 | 1.4 | 1.3 | 1.4 | 1.3 | 0.5 | 0.5 | 40 | 40 | 1.2 | 1.3 | 1.2 | 1.3 | 0.5 | 0.5 | 40 | 60 | 0.5 | 1.3 | 0.5 | 1.3 | 0.3 | 0.5 | 40 | 30 | 0 | 0.5 | 1.3 | 0.5 | 1.3 | 0.3 | 0.5 | 40 | 60 | 5.75 | 8.1667 | 10.5833
2 | 3 | 2 |  | 0 | 0 | 40 | 0 | 0.5 | 0.5 | 40 | 40 | 70 | 1.5 | 1.3 | 1.5 | 1.3 | 0.5 | 0.5 | 40 | 77 | 1.5 | 1.3 | 1.5 | 1.3 | 0.5 | 0.5 | 40 | 20 | 78 | 1.5 | 1.3 | 1.5 | 1.3 | 0.5 | 0.5 | 40 | 30 | 80 | 1.5 | 1.3 | 1.5 | 1.3 | 0.5 | 0.5 | 40 | 50 | 80 | 1.5 | 1.3 | 1.5 | 1.3 | 0.5 | 0.5 | 50 | 15 | 1.5 | 1.3 | 1.5 | 1.3 | 0.5 | 0.5 | 50 | 40 | 1.5 | 1.3 | 1.5 | 1.3 | 0.5 | 0.5 | 50 | 60 | 0.5 | 1.3 | 0.5 | 1.3 | 0.3 | 0.5 | 50 | 30 | 0 | 0.5 | 1.3 | 0.5 | 1.3 | 0.3 | 0.5 | 50 | 60 | 5.75 | 8.1667 | 10.5833
3 | 4 | 2 |  | 2 | 1.3 | 3 | 1.3 | 0.5 | 0.5 | 40 | 20 | 85 | 1.2 | 1.8 | 1.2 | 1.8 | 0.5 | 0.5 | 50 | 95 | 1.8 | 1.8 | 2 | 1.8 | 0.5 | 0.5 | 50 | 20 | 95 | 1.8 | 1.8 | 1.8 | 1.8 | 0.6 | 0.5 | 50 | 30 | 95 | 1.8 | 1.8 | 1.8 | 1.8 | 0.6 | 0.5 | 50 | 50 | 95 | 1.8 | 1.8 | 1.5 | 1.8 | 0.5 | 0.5 | 50 | 15 | 1.8 | 1.8 | 2 | 1.8 | 0.5 | 0.5 | 50 | 40 | 1.8 | 1.8 | 1.5 | 1.8 | 0.5 | 0.5 | 50 | 60 | 0.8 | 1.8 | 0.8 | 1.8 | 0.5 | 0.5 | 50 | 30 | 0 | 0.8 | 1.8 | 0.8 | 1.8 | 0.5 | 0.5 | 50 | 60 | 5.4167 | 7.8333 | 10.25
4 | 5 | 3 |  | 2 | 1.8 | 3 | 1.8 | 0.5 | 0.5 | 40 | 20 | 110 | 1.8 | 1.9 | 2 | 1.9 | 0.5 | 0.5 | 60 | 112 | 1.8 | 1.9 | 2 | 1.9 | 0.5 | 0.5 | 60 | 20 | 112 | 2 | 1.9 | 2 | 1.9 | 0.6 | 0.5 | 60 | 30 | 112 | 2 | 1.9 | 2.3 | 1.9 | 0.6 | 0.5 | 60 | 50 | 112 | 2 | 1.9 | 2.3 | 1.9 | 0.5 | 0.5 | 60 | 15 | 2 | 1.9 | 2 | 1.9 | 0.5 | 0.5 | 60 | 40 | 2 | 1.9 | 2.3 | 1.9 | 0.7 | 0.5 | 60 | 60 | 0.8 | 1.9 | 0.8 | 1.9 | 0.5 | 0.5 | 60 | 30 | 0 | 0.8 | 1.9 | 0.8 | 1.9 | 0.5 | 0.5 | 60 | 60 | 5.4167 | 7.8333 | 10.25
5 | 6 | 3 |  | 2 | 1.9 | 3 | 1.9 | 0.5 | 0.5 | 40 | 20 | 110 | 1.8 | 1.9 | 2 | 1.9 | 0.5 | 0.5 | 60 | 112 | 1.8 | 1.9 | 2 | 1.9 | 0.5 | 0.5 | 60 | 20 | 112 | 2 | 1.9 | 2 | 1.9 | 0.6 | 0.5 | 60 | 30 | 112 | 2 | 1.9 | 2.3 | 1.9 | 0.6 | 0.5 | 60 | 50 | 112 | 2 | 1.9 | 2.3 | 1.9 | 0.5 | 0.5 | 60 | 15 | 2 | 1.9 | 2 | 1.9 | 0.5 | 0.5 | 60 | 40 | 2 | 1.9 | 2.3 | 1.9 | 0.7 | 0.5 | 60 | 60 | 0.8 | 1.9 | 0.8 | 1.9 | 0.5 | 0.5 | 60 | 30 | 0 | 0.8 | 1.9 | 0.8 | 1.9 | 0.5 | 0.5 | 60 | 60 | 5.4167 | 7.8333 | 10.25
6 | 7 | 4 |  | 0 | 0 | 20 | 0 | 0.5 | 0.5 | 40 | 20 | 110 | 1.8 | 1.9 | 2 | 1.9 | 0.5 | 0.5 | 60 | 112 | 1.8 | 1.9 | 2 | 1.9 | 0.5 | 0.5 | 60 | 20 | 112 | 2 | 1.9 | 2 | 1.9 | 0.6 | 0.5 | 60 | 30 | 112 | 2 | 1.9 | 2.3 | 1.9 | 0.6 | 0.5 | 60 | 50 | 112 | 2 | 1.9 | 2.3 | 1.9 | 0.5 | 0.5 | 60 | 15 | 2 | 1.9 | 2 | 1.9 | 0.5 | 0.5 | 60 | 40 | 2 | 1.9 | 2.3 | 1.9 | 0.7 | 0.5 | 60 | 60 | 0.8 | 1.9 | 0.8 | 1.9 | 0.5 | 0.5 | 60 | 30 | 0 | 0.8 | 1.9 | 0.8 | 1.9 | 0.5 | 0.5 | 60 | 60 | 5.4167 | 7.8333 | 10.25
7 | 8 | 4 |  | 0 | 0 | 20 | 0 | 0.5 | 0.5 | 40 | 20 | 110 | 1.2 | 1.9 | 1.7 | 1.9 | 0.5 | 0.5 | 70 | 112 | 1.5 | 1.9 | 2 | 1.9 | 0.5 | 0.5 | 90 | 20 | 112 | 2 | 1.9 | 2 | 1.9 | 0.5 | 0.5 | 70 | 30 | 112 | 2 | 1.9 | 2 | 1.9 | 0.5 | 0.5 | 70 | 50 | 112 | 2.6 | 1.9 | 2.6 | 1.9 | 0.7 | 0.5 | 70 | 15 | 2.5 | 1.9 | 2 | 1.9 | 0.5 | 0.5 | 70 | 40 | 2 | 1.9 | 2 | 1.9 | 0.5 | 0.5 | 70 | 60 | 0.8 | 1.9 | 0.8 | 1.9 | 0.5 | 0.5 | 70 | 30 | 0 | 0.8 | 1.9 | 0.8 | 1.9 | 0.5 | 0.5 | 70 | 60 | 5.4167 | 7.8333 | 10.25
8 | 9 | 5 |  | 0 | 0 | 20 | 0 | 0.5 | 0.5 | 40 | 20 | 110 | 1.2 | 1.9 | 1.7 | 1.9 | 0.5 | 0.5 | 70 | 112 | 1.5 | 1.9 | 2 | 1.9 | 0.5 | 0.5 | 90 | 20 | 112 | 2 | 1.9 | 2 | 1.9 | 0.5 | 0.5 | 70 | 30 | 112 | 2 | 1.9 | 2 | 1.9 | 0.5 | 0.5 | 70 | 50 | 112 | 2.6 | 1.9 | 2.6 | 1.9 | 0.7 | 0.5 | 70 | 15 | 2.5 | 1.9 | 2 | 1.9 | 0.5 | 0.5 | 70 | 40 | 2 | 1.9 | 2 | 1.9 | 0.5 | 0.5 | 70 | 60 | 0.8 | 1.9 | 0.8 | 1.9 | 0.5 | 0.5 | 70 | 30 | 0 | 0.8 | 1.9 | 0.8 | 1.9 | 0.5 | 0.5 | 70 | 60
9 | 10 | 5 |  | 0 | 0 | 20 | 0 | 0.5 | 0.5 | 40 | 20 | 110 | 1.2 | 1.9 | 1.7 | 1.9 | 0.5 | 0.5 | 70 | 112 | 1.5 | 1.9 | 2 | 1.9 | 0.5 | 0.5 | 90 | 20 | 112 | 2 | 1.9 | 2 | 1.9 | 0.5 | 0.5 | 70 | 30 | 112 | 2 | 1.9 | 2 | 1.9 | 0.5 | 0.5 | 70 | 50 | 112 | 2.6 | 1.9 | 2.6 | 1.9 | 0.7 | 0.5 | 70 | 15 | 2.5 | 1.9 | 2 | 1.9 | 0.5 | 0.5 | 70 | 40 | 2 | 1.9 | 2 | 1.9 | 0.5 | 0.5 | 70 | 60 | 0.8 | 1.9 | 0.8 | 1.9 | 0.5 | 0.5 | 70 | 30 | 0 | 0.8 | 1.9 | 0.8 | 1.9 | 0.5 | 0.5 | 70 | 60
10 | 11_15 | 5 |  | 0 | 0 | 20 | 0 | 0.5 | 0.5 | 40 | 20 | 110 | 0.8 | 1.9 | 0.8 | 1.9 | 0.5 | 0.5 | 70 | 112 | 0.8 | 1.9 | 0.8 | 1.9 | 0.5 | 0.5 | 70 | 20 | 112 | 0.8 | 1.9 | 0.8 | 1.9 | 0.5 | 0.5 | 70 | 30 | 112 | 0.8 | 1.9 | 0.8 | 1.9 | 0.5 | 0.5 | 70 | 50 | 112 | 0.8 | 1.9 | 0.8 | 1.9 | 0.5 | 0.5 | 70 | 15 | 0.8 | 1.9 | 0.8 | 1.9 | 0.5 | 0.5 | 70 | 40 | 0.8 | 1.9 | 0.8 | 1.9 | 0.5 | 0.5 | 70 | 60 | 0.8 | 0.8 | 0.8 | 0.8 | 0.5 | 0.5 | 70 | 30 | 0 | 0.8 | 0.8 | 0.8 | 0.8 | 0.5 | 0.5 | 70 | 60 | 5.4167 | 7.8333 | 10.25
|  |  |  | Motion Starts with water filling | [7 empty] | M1 start at 112L | [8 empty] | M2 start when the 1st w.s end | [7 empty] | Input | M2 End (time 30 sec) | [7 empty] | Input | M3 End + 2nd W.S Target | [8 empty] | Input | M4 End + Target W.L Check | [39 empty] | 5 | 8 | 10
|  |  |  | (1-6 ) Kg : Pulsator rotates only | [7 empty] | Motion end when 1st W.S end or after 120 sec. | [8 empty] | Motion continues for 20 sec | [7 empty] | Output | 2nd W.L Target & M3 time | [7 empty] | Output | M4 Time + 3rd W.S target | [8 empty] | Output | M5 Motion time | [39 empty] | 3 | 9 | 12
|  |  |  | (> 6 Kg ) : Pulsator + Tub rotate | [7 empty] | Water fill continues till arriving the 1st w.s end level | [8 empty] | Water valve is closed | [7 empty] | Process | Start | End | [6 empty] | Process | Start |  |  | End | [5 empty] | Process | Start | End | [5 empty] | Same as Process M5 | [7 empty] | Same as Process M5 | [7 empty] | Same as Process M5 | [8 empty] | Same as Process M5 | [7 empty] | 2 | -1 | -2
[29 empty] | Pulsator | M2 End | M3 Time + 2nd W.S Target | [6 empty] | Pulsator | M3 End + 2nd W.S Target |  |  | M4 time + 3rd W.S Target | [5 empty] | Pulsator | M4 End | M5 Time
Manual Selection |  | 18 min | M5-M6-M7-MU is repeated 4 times
|  | 12 min | M5-M6-M7-MU is repeated 3 times
|  | 9 min | M5-M6-M7-MU is repeated 2 times
|  | 3 min | M5-M6-M7-MU is repeated 1 time

## Tub Clean
Steam Tech | Water Supply and Stiring | [18 empty] | Soak | [7 empty] | Wash | [7 empty] | Clutch Switch (Drain Water) & lid lock | 1st Spin |  |  | 2nd Spin |  |  |  | Clutch Switch | Water Supply with Stiring | [7 empty] | Wash | [7 empty] | Clutch Switch (Drain Water) & lid lock | 3rd Spin |  |  | 4th Spin
| Water Supply (L) | Stirring motion | [7 empty] | Water Supply | Stirring | Water Supply | Stirring | Water Supply | Stirring | Water Supply | Stirring | Water Supply | Stirring | after reaching 6th water level (1'ON－4'OFF) | [24 empty] | Stire with supply water in order from the lowest water level | [19 empty] | Drain valve is open
|  | CW | Stop Time | CCW | Stop Time | ACC | DEC | Speed rpm | Total Time | [10 empty] | CW | Stop Time | CCW | Stop Time | ACC | DEC | Speed rpm | Total Time | CW | Stop Time | CCW | Stop Time | ACC | DEC | Speed rpm | Total Time |  | Motor |  | Break | Drain Water | Motor |  | Break |  | CW | Stop Time | CCW | Stop Time | ACC | DEC | Speed rpm | Total Time | CW | Stop Time | CCW | Stop Time | ACC | DEC | Speed rpm | Total Time |  | Motor |  | Break | Drain Water | Motor |  | Break
[37 empty] | rpm | ON |  |  | rpm | ON | [19 empty] | rpm | ON |  |  | rpm | ON
| 45 | 3.4 | 4.6 | 3.4 | 4.6 | 0.6 | 0.6 | 110 | 2' | 70 L | Same as first Stirring | 90 L | Same as first Stirring | 105 L | Same as first Stirring | 105L +80" | Same as first Stirring | 105L +30" | Same as first Stirring | 1.5 | 1 | 1.5 | 1 | 0.5 | 0.5 | 105 | 20' | 1.5 | 1 | 1.5 | 1 | 0.5 | 0.5 | 105 | 3' |  | Top 70 rpm 10 rpm / s | 30" | After stop detection , shift next process (MAX 30") | After reaching Reset Water Level | Top 700 rpm | 100" | After stop detection , shift next process (MAX 30") |  | Same as water supply with stiring specs | [7 empty] | 1.5 | 1 | 1.5 | 1 | 0.5 | 0.5 | 105 | 3' |  | Top 70 rpm 10 rpm / s | 30" | After stop detection , shift next process (MAX 30") | After reaching Reset Water Level | Top 700 rpm | 100" | After stop detection , shift next process (MAX 30")
`
Refer to Heater tab for details |  | Clutch Confirmation Operation
| Specifications / Definitions | [40 empty] | * Spin Control
| Process |  |  |  | Specifications / Definitions
| Water supply with stirring |  |  |  | 1.After reaching set water level, stirring is started.
| Soak |  |  |  | 1.The operation of stirring for 1 minute and stopping for 4 minutes is repeated within the set time.
| Whole |  |  |  | 1. No supply water is added.
2. Reservations cannot be set.
3. The abnormality detection operation conforms to the operation during regular course operation.
4. The lid lock is locked when switching the clutch after "washing".

## Heater & Steam
This sheet describes the operation of the heater for the first model.
The heater is used during the operation of 2 different features:
1. Water heating up to a certain temperature (not consumer selection - predefined)
2. Steam Tech Option
Water temperature is sensed using the NTC sensor attached to the heater.
Course/ Option | Temperature (℃)
White | 40
Cotton | 40
ECO | 30
ALLERGY SHIELD | 60
Steam Tech | 60
First: Steam Tech Definition,
For White, Cotton, Alergen Care & Tub Clean Courses
Steam Tech is associated with washing - not allowed to be selected if wash is cancelled.
Steam Tech can be selected after the cycle is started at pause state only if the water level is below the steam water level mentioned in the program tables.
Internal Levels | Total Steaming Time (min) | Water Level @ Steaming Start | Heater Operation Start | MH Motion (During Water Heating) | [7 empty] | Stop | Temperature Check (70℃) - Heater is turned Off | MD Motion (During Steaming) | [7 empty] | Stop | Continue washing
|  |  |  | CW | Stop Time | CCW | Stop Time | ACC | DEC | Speed rpm | Total Time |  |  | CW | Stop Time | CCW | Stop Time | ACC | DEC | Speed rpm | Total Time
1 | 0:05 | 25 |  | 1.3 | 1.3 | 1.3 | 1.3 | 0.5 | 0.5 | 60 | 60 | 120 |  | 0 | 0 | 180 | 0 | 0.5 | 0.5 | 40 | 180 | 120
2 | 0:05 | 25 |  | 1.5 | 1.3 | 1.5 | 1.3 | 0.5 | 0.5 | 60 | 60 | 120 |  | 0 | 0 | 180 | 0 | 0.5 | 0.5 | 40 | 180 | 120
3 | 0:05 | 25 |  | 1.3 | 1.3 | 1.3 | 1.3 | 0.5 | 0.5 | 60 | 60 | 120 |  | 0 | 0 | 180 | 0 | 0.5 | 0.5 | 40 | 180 | 120
4 | 0:10 | 25 |  | 1.8 | 1.8 | 2 | 1.8 | 0.5 | 0.5 | 60 | 60 | 120 |  | 0 | 0 | 180 | 0 | 0.5 | 0.5 | 40 | 180 | 120
5 | 0:10 | 25 |  | 1.8 | 1.9 | 1.8 | 1.9 | 0.5 | 0.5 | 60 | 60 | 120 |  | 0 | 0 | 180 | 0 | 0.5 | 0.5 | 40 | 180 | 120
6 | 0:10 | 25 |  | 1.8 | 1.9 | 2 | 1.9 | 0.5 | 0.5 | 60 | 60 | 120 |  | 0 | 0 | 180 | 0 | 0.5 | 0.5 | 40 | 180 | 120
7 | 0:10 | 25 |  | 1.5 | 1.9 | 2 | 1.9 | 0.5 | 0.5 | 60 | 60 | 120 |  | 0 | 0 | 180 | 0 | 0.5 | 0.5 | 40 | 180 | 120
8 | 0:15 | 25 |  | 1.5 | 1.9 | 2 | 1.9 | 0.5 | 0.5 | 60 | 60 | 120 |  | 0 | 0 | 180 | 0 | 0.5 | 0.5 | 40 | 180 | 120
9 | 0:15 | 25 |  | 1.5 | 1.9 | 2 | 1.9 | 0.5 | 0.5 | 60 | 60 | 120 |  | 0 | 0 | 180 | 0 | 0.5 | 0.5 | 40 | 180 | 120
10 | 0:15 | 25 |  | 0.8 | 1.9 | 0.8 | 1.9 | 0.5 | 0.5 | 60 | 60 | 120 |  | 0 | 0 | 180 | 0 | 0.5 | 0.5 | 40 | 180 | 120
For Tub Clean only | 0:15 | 10 |  | 1.3 | 1.3 | 1.3 | 1.3 | 0.5 | 0.5 | 60 | 60 | 120 |  | 0 | 0 | 180 | 0 | 0.5 | 0.5 | 40 | 180 | 120
|  |  |  | Pulsator is rotated every 2min for 1min | [9 empty] | MD is a drum rotation motion
|  |  |  | Temperature is sensed every time just at the end of MH | [9 empty] | Heater is turned off at this point. It is operated again if temperature drops to 65℃ to maintain 70℃ during the steaming process.
Second: Heater operation
For White, Cotton, Alergen Care & Eco Courses
Internal Levels | Water Level @ Heating Start | Heater Operation Start | MH Motion (During Water Heating) | [7 empty] | Stop | Temperature Check - Heater is turned Off | Continue washing
|  |  | CW | Stop Time | CCW | Stop Time | ACC | DEC | Speed rpm | Total Time
1 | Refer to 3rd Water Supply values mentioned in every course table |  | 1.3 | 1.3 | 1.3 | 1.3 | 0.5 | 0.5 | 60 | 60 | 120
2 |  |  | 1.5 | 1.3 | 1.5 | 1.3 | 0.5 | 0.5 | 60 | 60 | 120
3 |  |  | 1.3 | 1.3 | 1.3 | 1.3 | 0.5 | 0.5 | 60 | 60 | 120
4 |  |  | 1.8 | 1.8 | 2 | 1.8 | 0.5 | 0.5 | 60 | 60 | 120
5 |  |  | 1.8 | 1.9 | 1.8 | 1.9 | 0.5 | 0.5 | 60 | 60 | 120
6 |  |  | 1.8 | 1.9 | 2 | 1.9 | 0.5 | 0.5 | 60 | 60 | 120
7 |  |  | 1.5 | 1.9 | 2 | 1.9 | 0.5 | 0.5 | 60 | 60 | 120
8 |  |  | 1.5 | 1.9 | 2 | 1.9 | 0.5 | 0.5 | 60 | 60 | 120
9 |  |  | 1.5 | 1.9 | 2 | 1.9 | 0.5 | 0.5 | 60 | 60 | 120
10 |  |  | 0.8 | 1.9 | 0.8 | 1.9 | 0.5 | 0.5 | 60 | 60 | 120
|  |  | Pulsator is rotated every 2min for 1min | [8 empty] | Heater is operated again if temperature drops by 5℃
Temperature is sensed every time just at the end of MH
Keep repeating until steaming time is finsihed
Keep repeating until target temperature is reached
Keep repeating until target temperature is reached

## Bedding
Capacity | Water Level | Water amout | Water Supply with Stiring | [7 empty] | Wash Process | [15 empty] | 1st Spin |  |  |  | Static Rinse S | 2nd Spin |  |  |  | Static Rinse S 3 times Setting | 3rd Spin |  |  |  | Static Rinse W * Water Supply is started after drain valve closes | [6 empty] | Final Spin
[11 empty] | Wash | [7 empty] | Untangle
|  |  | Finish when set water level is reached MAX 5' | [23 empty] | Drain Water and Clutch Change | Spin 1 |  | Normal Short Break |  | Drain Water and Clutch Change | Internal Spin |  | Normal Short Break |  | Drain Water and Clutch Change | Internal Spin |  | Normal Short Break | Softener inlet valve start water level | Water Supply with Stir |  | Stir |  | Untangle |  | Drain Water and Clutch Change | Internal Spin |  | Normal Short Break
|  |  | Start WL | CW | Stop Time | CCW | Stop Time | ACC | DEC | Speed rpm | CW | Stop Time | CCW | Stop Time | ACC | DEC | Speed rpm | Total Time | CW | Stop Time | CCW | Stop Time | ACC | DEC | Speed rpm | Total Time |  | Motor |  |  |  |  | Motor |  |  |  |  | Motor | [10 empty] | Motor
[28 empty] | rpm | ON |  |  |  | rpm | ON |  |  |  | rpm | ON | [9 empty] | rpm | ON
4.7 | High | 105 | 75 | 2.4 | 1.6 | 2.4 | 1.6 | 0.7 | 0.6 | 95 | 3.8 | 0.7 | 3.8 | 0.7 | 0.7 | 0.6 | 95 | 710* | 1 | 0.7 | 1 | 0.7 | 0.5 | 0.5 | 120 | 10 sec. | After reaching Reset Water Level 75" | Top 700 rpm | 7'10" | After stop detection , shift next process (MAX 20") | Inlet valve Single Same as W | After reaching Reset Water Level 35" | Same as Final Spin spec | 7'10" | After stop detection , shift next process (MAX 20") | Inlet valve Single | After reaching Reset Water Level 35" | Same as Final Spin spec | 7'10" | After stop detection , shift next process (MAX 20") | Simultaneous with start of water supply | Same as wash Spec | Water supply to setting water level | Same as wash Spec | 3 min | Same as Untangle Spec | 10 s | After reaching Reset Water Level 35" | Top 700 rpm | Based on user selection | After stop detection , shift next process (MAX 20")
|  |  | Clutch Confirmation Operation | [15 empty] | * Highlighted Time is changeable according to manual time setting | [11 empty] | Clutch Confirmation |  |  |  |  | Clutch Confirmation |  |  |  |  | Clutch Confirmation | [6 empty] | Clutch Confirmation
[18 empty] | Manual Selection |  | 18 min |  | 1070 sec
[20 empty] | 12 min |  | 710 sec
[20 empty] | 9 min |  | 530 sec
[20 empty] | 3 min |  | 170 sec

## Auto-Detergent Disp.
This sheet describes the operation details of the Auto-Detergent/ Softener Dispenser for the heater model only
The mechanism consists of the following:
1. Detergent box and softener box
2. A pump which has 2 input ports, one of them is connected with the detergent box and the other with the softener box
3. Two magnet switches with floating magnets inside the boxes. They give signals if the level of detergent or softener has reached the minimum level. This is used to give the user an alarm to refill the tanks.
Refer to UI tables for more details.
4. Two-way cold valve:
A. Rinse valve: this valve is responsible for moving the required amount of detergent (during wash) or softener (during rinse) to the tub.
B. Cold WS valve: this valve delivers water to the powder detergent box only, which means it only operates during wash.
The table below summarizes when each valve operates along with the pump:
Hot valve is not connected to any of the detergent places. It is only used for water filling in case of warm or hot water temp selection.
For this reason when hot water is selected, cold or rinse valve must be operated to give the desired detergent input.
State | User/ Software Input |  | Type of detergent | Pump State | Dissolving Valve | Water Filling (Cold) | Water Filling (Warm) | Water Filling (Hot) | Notes | LED
Wash & Prewash | 1. Software: Sufficient Gel Detergent User: Gel D. switch ON |  | Gel (from detergent box) | ON (Detergent side) | Rinse (for both gel and prewash detergent) | Rinse Valve | Rinse + Hot Valve | (Prewash + Gel) Rinse valve will be operated for 60sec only - Hot valve is operated from the beginnig tell reaching target WL | For better pump performance, pump starts operation first. It gives the desired amount of liquid then the rinse valve starts operation | Refer to UI tables
| 2. Software: Insufficient or unavailable Gel Detergent User: Gel D. can't be selected |  | Powder | OFF | 1. Cold for powder detergent 2. Rinse for prewash detergent | Cold Valve Rinse Valve (Prewash) | Cold Valve + (Prewash) Rinse Valve + Hot Valve | (Prewash + Powder) Cold + Rinse Valve will be operated for 60sec - Hot valve is operated from the beginnig tell reaching target WL
| 3. Software: Sufficient Gel Detergent User: Gel D. switch OFF |  | Powder | OFF | 1. Cold for powder detergent 2. Rinse for prewash detergent | Cold Valve Rinse Valve (Prewash) | Cold Valve + (Prewash) Rinse Valve + Hot Valve | (Prewash + Powder) Cold + Rinse Valve will be operated for 60sec - Hot valve is operated from the beginnig tell reaching target WL
Regular Rinse | No user/software input Water supply only |  | - | OFF | N/A | Rinse Valve | N/A | N/A
Softener Rinse (Final) | 1. Software: Sufficient Softener No user input |  | Softener (from softener box) | ON (Softener side) (Refer to rinse table for details of operation time) | Rinse | Rinse Valve | N/A | N/A | For better pump performance, rinse valve stops at the time pump operates. The pump gives the desired amount of liquid then the rinse valve continues operation. Refer to rinse table.
| 2. Software: insufficient Softener No user input |  | - | OFF | Rinse | Rinse Valve | N/A | N/A
* The required amount of detergent is determined based on the following user inputs:
1. Water Temp
2. Load Weight (Water Level)
* The required amount of softener is determined based on water level only (Load Weight)
* Different detergent or softener amounts are supplied to the WM when pump is operated for certain times corresponding with the required amount as follows:
Water Level | Water Temp | Detergent Amount | Pump Time (Sec) | Softener Amount | Pump Time (Sec)
1 | Cold
Warm
Hot
2 | Cold
Warm
Hot
3 | Cold
Warm
Hot
4 | Cold
Warm
Hot
5 | Cold
Warm
Hot
Note:
Values will be supplied later.
First Time Operation:
For the first time to operate the auto-detergent mechanism, the pump must operate for a longer period to fill the tubes.
First time filling time: |  | 60sec
Memory Function:
*Memory is used to mark whether or not the cycle is the first cycle after reaching the min level in both detergent and softener tanks.
*In the cycle called (First Cycle), softener or detergent has reached the min level for the first time and the amount left will be suitable only for this cycle.
*This means that in the next cycles there will not be a sufficient amount of liquid to operate the pump. Therefore, the corresponding LED’s will be turned of and the auto-detergent function will be disabled.
*In other words, if at the beginning of the cycle the first cycle check box was marked in the memory, the pump cannot be operated
First Cycle Pump can be operated
First Cycle Pump cannot be operated
Tanks Refilling:
*Tanks can be identified as refilled using the magnet switches and this will clear the memory.
*In Standby state: if tanks are refilled, the corresponding LED will be turned ON and pump will be operated in case the auto-detergent was selected
*In Execution state: if detergent tank is refilled during washing and before reaching the target water level, consumer can re-select the auto-detergent option at pause state
if detergent tank is refilled after washing, auto-detergent option can not be re-selected
if softener tank was refilled before the final rinse, the pump will be operated normally
This is also mentioned in the UI tables
Default at Standby state
before any user input
This is done before wash or final rinse

## Water Filling+Prewash
Prewash Feature
This feature is available only in the heater model only
*Basically we are giving the user the opertunity to put extra detergent to the washing cycle. Examples: Vanish, Colorex & Dettol (for disinfection)
*This detergent must be in a liquid form
*The resposible valve for getting this prewash detergent input is the rinse valve only
*This feature is a built-in feature (not a user-select feature)
*For water levels 1-4 prewash detergent is added to the wash cycle at the beginning then powder/gel detergent is added after M2 motion and before 2nd water supply
*For water level 5 prewash detergent is added along with powder/gel detergent at the beginning of wash cycle
*Prewash detergent is added at the beginning of washing cycle all the time
Water Filling
The purpose of the tables below to describe where the water goes when each valve is operated
The differences are written in red
| First: | Heater & Auto Detergent Model | [7 empty] | Second: | Non-heater Model
| The design of shower housing guarantees that each water valve delivers water to a certain compartment (to perform a certain task) | [8 empty] | The same housing and drawer are used like the heater model. The difference comes from valve operation
| Valve | Purpose | Operation State | Compartment/ Place | Thermistor Openeing (Yes/No) | Detergent Type |  |  |  | Valve | Purpose | Operation State | Compartment/ Place | Thermistor Openeing (Yes/No) | Detergent Drawer Compartments
[6 empty] | Powder Detergnet Connection | Gel Detergent Connection | Prewash* Compartment Connection | [6 empty] | Powder Detergnet Connection | Softener* Compartment Connection
| Hot Valve | To deliver hot water from an external source during wash only | Wash only | Water runs only below the powder detergent drawer (it doesn't affect powder detergent at all) | Yes | No | No | No |  | Hot Valve | To deliver hot water from an external source during wash only | Wash only | Water runs only below the powder detergent drawer (it doesn't affect powder detergent at all) | Yes | No | No
| Cold Valve | To get the powder detergent down during wash only | Wash only | Water runs on the powder detergent case only | Yes | Yes | No | No |  | Cold Valve | 1. To get the powder detergent down during wash 2. To get cold water during rinse | Wash+Rinse | Water runs on the powder detergent case only | Yes | Yes | No
| Rinse Valve | 1. To get the gel detergent down after pump operation 2. To get the prewash detergent down during wash (with gel or powder detergent) (60sec only) 3. To get cold water during rinse (since cold valve can not be operated because of the powder detergent connection) | Wash + Rinse | Gel detergent mixing room + Prewash compartment | No | No | Yes | Yes |  | Rinse Valve | To get the softener down during rinse at certain water level | Rinse only | Softener compartment + Through the hose connected to the tub | No | No | Yes
* Prewash is an extra detergent like Vanish/ Clorox Colored and can be palced in the same compartment as the softener in the non-heater model
The purpose of the table below is to describe which valve to be operated during each state
| State | Heater Model | [8 empty] | Non-Heater Model
|  | User/ Software Input |  | Type of detergent | Pump State | Dissolving Valve | Water Filling (Cold) | Water Filling (Warm) | Water Filling (Hot) | Note: | Water Filling (Cold) | Water Filling (Warm) | Water Filling (Hot)
| Wash & Prewash | 1. Software: Sufficient Gel Detergent User: Gel D. switch ON |  | Gel (from detergent box) | ON (Detergent side) | Rinse (for both gel and prewash detergent) | Rinse Valve | Rinse + Hot Valve | (Prewash + Gel) Rinse valve will be operated for 60sec only - Hot valve is operated from the beginnig tell reaching target WL | *For water levels 1-4 prewash detergent is added to the wash cycle at the beginning then powder/gel detergent is added after M2 motion and before 2nd water supply *For water level 5 prewash detergent is added along with powder/gel detergent at the beginning of wash cycle | Cold Valve | Cold + Hot Valve | Cold valve will be operated for 60sec only - Hot valve is operated from the beginnig tell reaching target WL
|  | 2. Software: Insufficient or unavailable Gel Detergent User: Gel D. can't be selected |  | Powder | OFF | 1. Cold for powder detergent 2. Rinse for prewash detergent | Cold Valve Rinse Valve (Prewash) | Cold Valve + (Prewash) Rinse Valve + Hot Valve | (Prewash + Powder) Cold + Rinse Valve will be operated for 60sec - Hot valve is operated from the beginnig tell reaching target WL
|  | 3. Software: Sufficient Gel Detergent User: Gel D. switch OFF |  | Powder | OFF | 1. Cold for powder detergent 2. Rinse for prewash detergent | Cold Valve Rinse Valve (Prewash) | Cold Valve + (Prewash) Rinse Valve + Hot Valve | (Prewash + Powder) Cold + Rinse Valve will be operated for 60sec - Hot valve is operated from the beginnig tell reaching target WL
| Regular Rinse | No user/software input Water supply only |  | - | OFF | N/A | Rinse Valve | N/A | N/A | _ | Cold Valve | N/A | N/A
| Softener Rinse (Final) | 1. Software: Sufficient Softener No user input |  | Softener (from softener box) | ON (Softener side) (Refer to rinse table for details of operation time) | Rinse | Rinse Valve | N/A | N/A | _ | Cold Valve up to a certain water level then rinse valve to give the softener (check the rinse tab) | N/A | N/A
|  | 2. Software: insufficient Softener No user input |  | - | OFF | Rinse | Rinse Valve | N/A | N/A | _
The sequence below explains all the details for valves and pump operation
Index:
Cold Valve (Powder Detergent)
Hot Valve
Rinse Valve (Prewash + Gel Detergent)
Pump (Softener + Gel Detergent
| First: | Wash Process with powder detergent
Water Temp | Water Level | Start |  | M2 Motion End |  | Target WL | Wash End
Cold | 1 to 4 |  |  | For powder detergent input + water filling
For prewash detergent input
| 5 | For powder detergent input + water filling
For 60sec only (prewash)
Warm | 1 to 4 |  |  | For powder detergent input + water filling
For water filling
For prewash detergent input
| 5 | For powder detergent input + water filling
For water filling
|  | For 60sec only (prewash) | (Because in warm temp we can not operate both cold valves for longer than 60sec in order to decrease cold water input when compared to hot water)
Hot | 1 to 4 |  |  | For 60sec only (powder)
For 60sec only (prewash)
| 5 | For 60sec only (powder)
For 60sec only (prewash)
|  |  |  | لو صمام البارد هيشتغل من الاول يبقى الprewash 60 ثانية اللي هو للمستوى 5 فقط وفي حالة الساخن هيكون برده 60ثانية |  |  | الصمامين الباردين م بيشتغلوا مع بعض اكتر من 60ثانية
| Second: | Wash Process with gel detergent
Water Temp | Water Level | Start |  | M2 Motion End |  | Target WL | Wash End
Cold | 1 to 4 |  |  | For gel detergent input
|  | For prewash detergent input |  |  | For water filling
| 5 | For gel detergent input
For prewash detergent input + water filling
Warm | 1 to 4 |  |  | For gel detergent input
For water filling
For prewash detergent input + water filling
| 5 | For gel detergent input
For water filling
For prewash detergent input + water filling
Hot | 1 to 4 |  |  | For gel detergent input
|  | For 60sec only (prewash) |  |  | For 60sec only (prewash)
| 5 | For gel detergent input
For 60sec only (prewash)
| Third: | Regular Rinse
Water Temp | Water Level | Start |  |  |  | Target WL | Rinse End
Cold only | 1 to 5 | For water filling
| Forth: | Softener Rinse
Water Temp | Water Level | Start |  | Softener WL |  | Target WL | Rinse End
Cold only | 1 to 5 |  |  | For softener input
For water filling
Prewash detergent in heater model
Softener in non-heater model
-Powder detergent only
-Gel detergent is placed in the tank in heater model and in the side basket drawer in non-heater model
This part is also mentioned in the Auto-Detergent Disp. Tab
Prewash detergent in heater model
Softener in non-heater model

## Weight Detection Specs
Weight detection specs:
Designed By Nidec

## Soak
Load sensing result |  |  | Detergent Distribution motion | M1+Water filling | Condensed Wash |  | Untangle |  | Pause | Soak rotary water flow - time in sec |  |  |  |  | Pause | Soak Water Flow - time in sec |  |  |  |  | Pause | Soak rotary water flow | Pause | Condensed Wash |  | Untangle |  | Rinse & spin starts here if selected
Load (kg) | Water Level Dispalyed | Water Amount (L) |  |  | Motions | Time | Motions | Time |  | CW | OFF | CCW | OFF | Time |  | CW | OFF | CCW | OFF | Time |  |  |  | Motions | Time | Motions | Time
1 | 1 | 50.0001 | same as selected course | 120 sec | Refer to washing manual timing sheet - use the motions corresponding to selected course | 5 min | Same as selected course untangle motion MU | 60 sec | 4'25'' | 2.8 | 2.2 | 2.8 | 2.2 | 10 sec | 4'25'' | Same as M4 in selected course |  |  |  | 60 sec | 4'55'' | 10' | 4'55'' | Go to selected course motion table and refer to washing manual timing | Based on user selection | Same as selected course untangle motion (refer to washing manual sheet) | Same as selected course untangle motion (refer to washing manual sheet)
2 | 2 | 58.8572
3 | 2 | 67.7143 | [7 empty] | 2.6 | 2.4 | 2.6 | 2.4
4 | 3 | 76.5714
5 | 3 | 85.4285
6 | 4 | 94.2856 | [7 empty] | 2.4 | 2.6 | 2.4 | 2.6
7 | 4 | 103.1427
8 | 5 | 111.9998
9 | 5 | 112
10 | 5 | 112
*Condensed wash starts when target water level is reached
|  | Soak cycle 1 |  |  | Soak Cycle 2 | Soak cycles are repeated based on below table
It is possible to set only the soak time.
| Setting |  | Pause-Rotating water flow-Pause-Soak water flow |  |  |  |  | Pause-Rotating water flow-Pause
| 1H |  | 5 times |  |  |  |  | 1 time
| 2H |  | 11 times |  |  |  |  | 1 time
| 4H |  | 11 times |  |  |  |  | 1 time | [5 empty] | Pause＋ 5min*
*for 4H setting only: add 5min to every pause period
Soak is not allowed to be set if wash is not selected

## Washing Manual Timing
For the non-heater model only
For the soak function only - based on selected course motions table
Washing Time |  | M2 | M3 | M4 | M5 | M6 | M7 | Stop | MU | MU | Total Time (min)
18 |  | 30 | 45 | 45 | 60 | 60 | 60 | 0 | 60 | 0 | 18 | M5,M6,M7 & MU cycle is repeated 4times
12 |  | 30 | 60 | 60 | 45 | 40 | 45 | 0 | 60 | 0 | 12 | M5,M6,M7 & MU cycle is repeated 3times
9 |  | 30 | 60 | 60 | 45 | 45 | 45 | 0 | 60 | 0 | 9 | M5,M6,M7 & MU cycle is repeated 2times
3 |  | 20 | 20 | 20 | 20 | 20 | 20 | 0 | 60 | 0 | 3 | M5,M6,M7 & MU cycle is repeated 1times
5 |  | 30 | 60 | 60 | 50 | 50 | 50 | 0 | 0 | 0 | 5
*motion time in sec
Condensed wash at the end of soak
Condensed wash at the beginning of soak

## Rinse
if wash=0 rinse starts here
Process |  |  | Drain Water | 1st Spin |  |  | Static rinse S - 2&3 times setting | Drain Water | 2nd & 3rd Spin |  |  | Static rinse W | [7 empty] | Drain Water | Final Spin |  |  | Clutch Change
|  |  | Darin water & Clutch Change | Motor |  | Normal short break |  | Darin water & Clutch Change | Motor |  | Normal short break | Softener Input* | Stir Starting water level (L) | Water supply with stir | MR Starting Water level | MR |  | Untangle |  | Darin water & Clutch Change | Motor |  | Normal short break
Capacity (kg) | Water Level Displayed | Water Amount (L) |  | rpm | ON Time |  |  |  | rpm | ON Time |  | When water level is detected as below (L) |  |  |  | Stiring Motion | Time | Motion | Time |  | rpm | ON Time
1 | 1 | 50.0001 | After reaching reset water level - 150'' pause | Refer to spin control | Refer to sequence Chart | After stop detection, shift next process 20'' | *Input: Cold water only (without softener) 1. Heater Model: Rinse valve without pump 2. Non-Heater Model: Cold WS valve *Water supply with stir - stir - untangle *Same as static rinse W | After reaching reset water level - 150'' pause | Refer to spin control | Refer to sequence Chart | After stop detection, shift next process 20'' | Same time as water input start** | None |  | Setting Water Level | same as M4 motion in selected course | Refer to sequence Chart | same as MU motion in selected course | 60' | After reaching reset water level - 150'' pause | Refer to spin control | Based on user selection | After stop detection, shift next process 20''
2 | 2 | 58.8572 | [9 empty] | Same time as water input start**
3 | 2 | 67.7143 | [9 empty] | Same time as water input start**
4 | 3 | 76.5714 | [9 empty] | Same time as water input start**
5 | 3 | 85.4285 | [9 empty] | 68 | 77 | Same as M3
6 | 4 | 94.2856 | [9 empty] | 77 | 85
7 | 4 | 103.1427 | [9 empty] | 85 | 94
8 | 5 | 111.9998 | [9 empty] | 94 | 103
9 | 5 | 112 | [9 empty] | 94 | 103
10 | 5 | 112 | [9 empty] | 94 | 103
[12 empty] | Input | Spin Stop detection |  | Input | Target Water level
[12 empty] | Output | Target Water level |  | Output | MR & Untangle time end
[12 empty] | Process | Start | End | Process | Start | End
[12 empty] | Pulsator | Stir WL | Target WL | Pulsator | MR WL | MR & Untangle time end
[12 empty] | Water Input | Stop detection | Target WL | Water Input | closed
[7 empty] | Both heater and non-heater models have 2-way cold valve (Cold Water Supply & Rinse valves) |  |  |  |  | Softener Input | Softener WL | Target WL | Softener Input | closed
| For course default rinse times, check course option tap | [5 empty] | The difference between models is described below: |  |  |  |  | *Heater Model: Softener amount is determined using the ON time of the softener pump inlet
| Manual Selection | 1 time |  |  | Static Rinse W |  | Model | Softener Input | Water Input |  |  | *Non-Heater Model: Softener input is through rinse valve operation
|  | 2 time |  | Static Rinse S | Static Rinse W |  | Heater | Pump | Rinse Valve |  |  | **For Heater Model, pump operates first giving the requied amount of softener, then rinse valve opertes
|  | 3 time | Static Rinse S | Static Rinse S | Static Rinse W |  | Non-Heater | Rinse Valve | Cold WS Valve
|  | Extra Rinse | Static Rinse S | Static Rinse S | Static Rinse W | [6 empty] | Extra Rinse Specs
| Water Level if not selected | 5th water level | [9 empty] | Extra rinse is a 3 time rinse but with extended rinse wash time
| Water Temperature | Cold only | [9 empty] | Rinse wash time in the sequence chart is doubled.

## Spin Control Specs
For all courses except Sensitive, Wool, Darks & Light courses | [6 empty] | For Sensitive, Wool, Darks & Light courses
| Final Spin Specs | [5 empty] | Final Spin Specs | [5 empty] | Spin Specs:
| 1 min spin |  | 5 min spin |  | 9 min spin |  | 1 min spin |  | 5 min spin |  | 9 min spin |  | Spin pause period after reaching reset water level:
| Time (sec) | RPM | Time (sec) | RPM | Time (sec) | RPM | Time (sec) | RPM | Time (sec) | RPM | Time (sec) | RPM | 150sec | AT ALL SPIN PERIODS OR SPIN CONDITIONS
| 0 | 0 | 0 | 0 | 0 | 0 | 0 | 0 | 0 | 0 | 0 | 0 | for example: even if spining started at water level frequency less than reset water level frequency
| 12 | 150 | 12 | 150 | 12 | 150 | 12 | 150 | 12 | 150 | 12 | 150
| 72 | 150 | 72 | 150 | 72 | 150 | 72 | 150 | 72 | 150 | 72 | 150 | Spin End:
| 116 | 700 | 116 | 700 | 116 | 700 | 92 | 400 | 92 | 400 | 92 | 400 | No breaking - free fall after reaching spin end time
| 180 | 700 | 420 | 700 | 660 | 700 | 150 | 400 | 390 | 400 | 630 | 400
[7 empty] | Speed is limited by 400rpm | [5 empty] | Extra Spin Specs:
This feature is available in both WM models.
First: Heater Model
When selected the total spin time, after the balance spin time, is 20min
Extra Spin
[13 empty] | Time (sec) | RPM
[13 empty] | 0 | 0
[13 empty] | 12 | 150
[13 empty] | 72 | 150
[13 empty] | 116 | 700
[13 empty] | 1320 | 700
Second: Non-heater model (Separate button)
When selected, add 20min to the spin time selected by user.
*Extra Spin can be selected alone
[13 empty] | Case | Result
[13 empty] | regular spin is selected | Selected time will be added to the time of final spin, without going through the beginning of spin curve
[13 empty] | Extra Spin only is selected | Check below spin curve
Extra Spin
[13 empty] | Time (sec) | RPM
[13 empty] | 0 | 0
[13 empty] | 12 | 150
[13 empty] | 72 | 150
[13 empty] | 116 | 700
[13 empty] | 1320 | 700
Pause State:
When a user presses pause button during spining twice:
Spin has to restart again from the beginning of spin curve
Time displayed:
Time remaining for the spining will not be modified

## Stain Level Specs
Stain level behavior before the wash operation starts:
Defaut stain level is Normal for all courses
Stain level is allowed to be changed during wash only
|  | Wahing Motions Modification | Speed change (rpm)
Stain Level | Light | None | -10
| Normal | None | 0
| Heavy | add 30sec to M5,M6 & M7 for each cycle | 0

## Mems Specs
MEMS X,Y,Z & Sum measuerments start at the beginning of motor motion during spinning only.
MEMS X,Y,Z & Sum acceleration is divided by 100
MEMS Orientation:
X-Value | UP & Down
Y-Value | Left & Right
Z-Value | Front & Rear
Border Values for regular spin |  | Border Values for factory test mode
X-Value | 13 | X-Value | 18
Y-Value | 23 | Y-Value | 26
Z-Value | 20 | Z-Value | 23
N.H | 30 | N.H | 160
C.H | 1 | C.H | 2

## Water Level Check
Water level Check must be done at static state EXCEPT overflow state during the whole cycle*
*Check Pump control sheet for more info
Required time to measure water level accurately | 5sec**
**Time for water level check is not included in washing time
Water level Check is performed before M1,M2,M3,M4 & every M5,M6,M7,MU cycle

## Child Lock Specs
Child Lock is set ON when pressing & holding SPIN switch for 2 sec during excution or standby state
1. During Excution:
*The target is to prevent any child from playing with course setting with parents absence
*Also, to protect any child from falling inside the WM in case something goes wrong with door lock
Case | Result | Case | Result | Note
Closed Door | all buttons are disabled EXCEPT Off button |  |  | If child lock is enabled, it remains activated even if the washing machine is turned OFF then ON again.
Open Door | Process stops and error E2 apperes with buzzer for 20sec | Case A: door is closed before 20sec period | Washing continues normally
|  | Case B: door is still open after 20sec period | Pump is operated immediately tell reaching reset water level WM remains as it is (with error displayed) | Once draining has started, it cannot be stopped in the middle of the cycle.
2. During Standby:
*The target is to give the user the ability to lock the WM while not using it to protect children from playing around.
If child lock is enabled, it remains activated even if the washing machine is turned OFF then ON again.
NEW

## Thermistor
Process | Temp Options | Result | Remarks
Wash | COLD | When the sensor detects 50 Deg, Inlet Connection Failure is displayed - WM stops | Check Errors Sheet
| WARM | When the sensor detects 50 Deg, Inlet Connection Failure is displayed - WM stops
| HOT | when the sensor detects 63 Deg, the inlet valve on the cold side is operated but the indication led is not changed
Rinse | Cold only | When the sensor detects 50 Deg, Inlet Connection Failure is displayed - WM stops | Check Errors Sheet

## Power Cut off
When Power cuts off WM saves data to continue at the same point of operation
However, if power cuts off during wash or rinse , washing restarts from the beginning of motion. Ex. M1,M2 …
WM operates immediately when power come back without pressing pause button again

## Fragrance Rinse Spin (hidden)
Fragrance Rinse ・Spin
Clutch confirmation operation
|  |  |  | 第２槽回転給水 *4 | [6 empty] | 1st Shower Rinse
|  |  | Drain water | *脱水槽が回転し始めたら、 |  |  |  | 1st Spin |  | *Start Shower water supply |  |  |  | 2nd Spin | [5 empty] | Static rinse Ｗ | [14 empty] | Static rinse Ｆ | [13 empty] | Final Spin
| Process |  |  | シャワー注水開始 | [5 empty] | with starting of basket rotation | [20 empty] | *When drain valve closes, water supply starts. Water is supplied to setting water level.
|  |  | Drain water | 槽回転給水 |  | 普通 | Spin 1 |  | Normal | Shower water supply 1 |  | Normal | Spin 2 |  | Normal | Water supply | Water supply with stir |  | M6 starting |  |  |  | M6 |  | (Stirring Motion) |  |  |  | Untangle | Softener | Water supply with stir |  |  | Starting |  |  |  | M6 |  | (Stirring Motion) |  |  | Pause | M6 | Pause | M6 | Untangle | Drain water | Refer to spin control |  | Normal
|  |  | and |  |  | (短絡) |  |  | (Short) | Motor rpm | Total Time @Water pressure 10 | (Short) |  |  | (Short) |  |  |  | water | [9 empty] | Fixing60" | valve open |  |  |  | Water | [13 empty] | and |  |  | (Short)
Capa | Water | Water Amount (Setting w.L) | Clutch | 水圧 | （L/分） | ﾌﾞﾚｰｷ | Motor |  | Brake |  |  | Brake | Motor |  | Brake |  |  |  | level | N. | Stop | R. | Stop | Rise | Fall | Motor | time | Drain water & |  | When water level is detected as below |  |  |  | Level | N. | Stop | R. | Stop | Rise | Fall | Motor | time |  |  |  |  | max 60" | Clutch | Motor |  | Brake
city | Level |  | change | 10 | 15 |  | rpm | ON |  |  |  |  | rpm | ON | [5 empty] | R. |  | R. |  | time | time | rpm |  | Clutch change |  | Softener valve is opened. |  |  |  |  | R. |  | R. |  | time | time | rpm | [6 empty] | change | rpm | ON
[6 empty] | 停止検知 |  | 6'00" |  | 5 rpm Acc = 1 sec. Dec.= 1 sec. | 80" | After stop detection, shift next process (MAX20") |  | 6'00" | After stop detection, shift next process (MAX20") |  | 110 | same as M3 in washing processe | Setting water level | same as (S) motion in washing processe | [6 empty] | 90" |  |  |  | 110 | same as M3 in washing processe |  |  | same as (S) motion in washing processe | [6 empty] | 120" | 120" | 120" | 120" | 120"
|  |  |  | 30" | 20" | 後,次行程
10 | High | 117 |  |  |  | に進む。 | [23 empty] | Small |  |  |  | 117 | [14 empty] | 700 | 6'00"
[17 empty] | 110 | [13 empty] | 110
9 | High | 117 | [27 empty] | Small |  |  |  | 117 | [14 empty] | 700 | 6'00"
1
[7 empty] | TOP | [5 empty] | TOP |  |  | Inlet valve | 110 | [13 empty] | 110
[7 empty] | 700 | [5 empty] | 700 |  |  | ↓
8 | Middle | 117 | [13 empty] | Single | [13 empty] | Small |  |  |  | 117 | [14 empty] | 700 | 6'00"
[7 empty] | Refer | [5 empty] | Refer
[7 empty] | to | [5 empty] | to |  |  | ※After
[7 empty] | Spin | [5 empty] | Spin |  |  | drain valve | 107 | [13 empty] | 107
[7 empty] | control | [5 empty] | control |  |  | close, | [13 empty] | ①Small1
7 | Middle | 117 | After | [12 empty] | Water supply | [17 empty] | 117 | [14 empty] | 700 | 6'00"
| 1 |  | reaching | [5 empty] | After stop | [6 empty] | start. | [31 empty] | After
|  |  | Reset | [5 empty] | detection, | [18 empty] | Same spec. as | [18 empty] | Same spec. | reaching |  |  | After stop
|  |  | water level | [5 empty] | shift next | [6 empty] | Water supply | 107 | [10 empty] | Untangle |  |  | 107 |  |  | 117 | [12 empty] | as Untangle | Reset |  |  | detection,
| Middle |  | 120" |  |  |  | Middle2 |  | process | [6 empty] | to setting | [11 empty] | water current |  | ①Small1 | [16 empty] | water current | water |  |  | clutch
6 | 2 | 117 |  |  |  |  | or less | [8 empty] | water level | [11 empty] | of wash process | [18 empty] | of wash | level | 700 | 6'00" | change
[9 empty] | (MAX20") | [37 empty] | process | 120"
[10 empty] | Same as Static rinse W | [6 empty] | 95 | [10 empty] | Drain valve open |  |  | 85 | [19 empty] | (MAX20")
5 | Low | 95 | [27 empty] | Reset |  |  |  | 95 | [14 empty] | 700 | 6'00"
[7 empty] | TOP | [20 empty] | After 35sec.
[7 empty] | 700 | [9 empty] | None | [10 empty] | reaching
| Low | [26 empty] | Rest water
4 | 1 | 85 | [25 empty] | level. |  | Reset |  |  |  | 85 | [14 empty] | 700 | 6'00"
[13 empty] | TOP | [14 empty] | Clutch change
[13 empty] | 700 | [19 empty] | None
3 | Small | 75 | [27 empty] | Reset |  |  |  | 75 | [14 empty] | 700 | 6'00"
Refer
to
2 | Small | 65 | [10 empty] | Spin | [16 empty] | Reset |  |  |  | 65 | [14 empty] | 700 | 6'00"
| 1 | [11 empty] | control
Top
1 | Ultra | 50 |  |  |  |  | 700 | [22 empty] | Reset |  |  |  | 50 | [14 empty] | 700 | 6'00"
small
* Same spec.of weight sensor and wash process as condensed regular process
* Default Rinse is 3 times and it's not changeable

## Pump Control Specs
First: Time difference between geared motor & pump operation
10sec - geared motor opens first
Second: Pump operation during overflow:
Water amount to start overflow protocol | 122L
Water Level check | Water level is measured during the whole cycle at dynamic state
Door Status | Open/closed
Water Level reached | Selected water level before overflow
Clutch Position during wash & rinse | Wash
Third: Pump operation
Continous ON
Max on time is 2.5 minutes and then pump has to be turned off for 10 sec.

## Errors
Note:
Errors related to Auto-Detergent & Heater will be added later
Error | Error Code | Detection Method | Release Method | Remedy
Overloading Error (Allergy Shield only) | EU1 | • If the load sensing detected a load of more than 3rd WL • Every 1 minutes, the buzzer will alarm for 10 seconds | • lid open and close • check remedy contents • press [START/PAUSE] • the machine operates again | • is the load put inside washing machine larger than 6kg? • is the load tangled or not uniformally distriputed?
Water Supply Failure | E5 | • if the water supply is not finished within 20 minutes • Every 1 minutes, the buzzer will alarm for 10 seconds | • lid open and close • check remedy contents • press [START/PAUSE] • the machine operates again | • is the inlet hose connected and the tap opened? • is the inlet hose and the water tap frozen? • is the water supply shut off? • is the inlet valve filter blocked? • is the water valves connected in reverse? • is the water supply pressure low?
Drain Failure | E1 | • if the water level doesn't reach the reset level with 15 minutes from the beginning of the drain • Every 1 minutes, the buzzer will alarm for 10 seconds | • lid open and close • check remedy contents • press [START/PAUSE] • the machine operates again • if after checking all remedy and still error remains, perform the "water level calibration Method" | • is the drain hose frozen? • is the drain hose blocked? • is the drain hose placed too high? • is the end of the drain hose immersed in water?
Lid Opening Failure | E2 | • if the lid is opened during delay start, wash, rinse and spin processes • if the lid lock motor is not operating correctly • Every 1 minutes, the buzzer will alarm for 10 seconds | • close the lid, the machine operates automatically again | • is the lid opened? • is the lid lock stuck?
Unbalance Failure | E3-2 | • if the clothes is collected on one side during spin and the automatic unbalance correction didn’t help to rectify the issue • Every 1 minutes, the buzzer will alarm for 10 seconds | • lid open and close • check remedy contents • press [START/PAUSE] • the machine operates again | • is the clothes in the drum collected on one side? • is the machine is installed on an uneven surface?
Overflow Failure | E6-1 | • Continuous Water Supply Failure • if the water reaches the normal overflow level, drain pump is operating only • if for whatever reason, the water reaches a dangerous water level. The drain pump is operating and the water inlets are closed • if for some reason, the water remains at the dangerous overflow level for 5 minutes. this error alarms • Every 1 minutes, the buzzer will alarm for 10 seconds | • Press Power off • check remedy • close the water tap and drain water manually • if after checking all remedy and still error remains, perform the "water level calibration Method" | • the inlet valve is defected • the drain pump is defected • the water level sensor is defected • the pcb is defected • the pressure tube is loosened or leakaged • Contact Service Center for help
Abnormal Water Level Sensor Reading | E5-1 | • if the detected water level frequency is out of the normal range • Every 1 minutes, the buzzer will alarm for 10 seconds | • Press Power off • check remedy | • the water level sensor is defected • the pcb is defected • Contact Service Center for help
Water Supply Wrong Connection Failure | HE | • if the threshold value of "50" has been exceeded on the cold side valve (when cold option is being selected) • Every 1 minutes, the buzzer will alarm for 10 seconds | • Press Power off • check remedy | • Connect the water supply hose correctly
Abnormal Thermistor Reading | tE | • if the thermistor is short or open circuit • Every 1 minutes, the buzzer will alarm for 10 seconds | • Press Power off • check remedy | • the Thermistor is defected • Contact Service Center for help
Motor CW Rotation Failure | E7-1 | • if the motor is short or open ciruit in the CW direction during wash • Every 10 minutes, the buzzer will alarm for 10 seconds | • Press Power off • check remedy | • the pcb or the motor is defected • Contact Service Center for help
Motor CCW Rotation Failure | E7-2 | • if the motor is short or open ciruit in the CCW direction during wash • Every 10 minutes, the buzzer will alarm for 10 seconds | • Press Power off • check remedy | • the pcb or the motor is defected • Contact Service Center for help
Motor Spin Rotation Failure | E7-3 | • if the motor is short or open ciruit in the CW direction during Spin • Every 1 minutes, the buzzer will alarm for 10 seconds | • Press Power off • check remedy | • the pcb or the motor is defected • Contact Service Center for help
Motor CW/CCW Rotation Failure | E7-4 | • if the motor is short or open ciruit in the CW & CCW direction during wash • Every 1 minutes, the buzzer will alarm for 10 seconds | • Press Power off • check remedy | • the pcb or the motor is defected • Contact Service Center for help
Abnormal Water Leakage Failure | E9 | • if during wash (not filling) there is no water in the tub • Every 1 minutes, the buzzer will alarm for 10 seconds | • Press Power off • check remedy | • check the tub for any cracks • the pcb is defected • contact service center for help
Drain Filter Failure | E1-1 | • if the frequency change rate is low • Every 1 minutes, the buzzer will alarm for 10 seconds | • Press Power off • check remedy | • clean the drain filter from any lint
MEMS Failure | E3 | • if the mems is not working due to being defected or assembeled wrong • Every 1 minutes, the buzzer will alarm for 10 seconds | • Press Power off • check remedy | • the MEMS sensor is defected • Contact Service Center for help
General Motor Failure | Eb-1 | • if the driver is having a missing signals or not working correctly • Every 1 minutes, the buzzer will alarm for 10 seconds | • Press Power off • check remedy | • the pcb is defected • the motor is defected • Contact Service Center for help
Driver IPM Failure | Eb-8 | • if during operation, the driver's ipm temp increases • Every 1 minutes, the buzzer will alarm for 10 seconds | • Press Power off • check remedy | • decrease the cloth load • the pcb is defected • the motor is defected • the driver is defected • Contact Service Center for help
Driver Voltage Failure | Eb-9 | • if during operation, the driver voltage increases or decreases • Every 1 minutes, the buzzer will alarm for 10 seconds | • Press Power off • check remedy | • the pcb is defected • the motor is defected • Contact Service Center for help
Driver Communication Error | Ed-C | • if during operation, the driver is disconnected from the board or the driver is not working • Every 1 minutes, the buzzer will alarm for 10 seconds | • Press Power off • check remedy | • the pcb is defected • the driver is defected • the motor is defected • Contact Service Center for help
Abnormal Water When Dry Failure | EA | • if during spin there is water in the tub when it shouldn't • the machine tries to automatically rectifies the issue but after 5 trials if it didn’t success, it displays this error • Every 1 minutes, the buzzer will alarm for 10 seconds | • Press Power off • check remedy • if after checking all remedy and still error remains, perform the "water level calibration Method" | • is the water inlet defected? • is the drain blocked? • is the drain hose placed too high? • is the pressure tube loosened or leakaged? • the water level sensor is defected • the pcb is defected • Contact Service Center for help
Drain Valve (Geared) Motor Failure | E4 | • if during operation, the geared motor is not working correctly • Every 1 minutes, the buzzer will alarm for 10 seconds | • Press Power off • check remedy | • the geared motor is defected • the pcb is defected • Contact Service Center for help
CRC Mismatch Failure | CRC | • if at startup, the program checks that it has been flashed correctly • Every 1 minutes, the buzzer will alarm for 10 seconds | • Press Power off • check remedy | • the pcb is defected • Contact Service Center for help
Low Power Failure | LP | • if after power on the voltage level drops below 160v for 5 minutes • Every 1 minutes, the buzzer will alarm for 10 seconds | • Press Power off • check remedy | • is the voltage level ok in the household?
Display Failure | EP | • if the display is faulty or the display is disconnected • if the display is not connected, this error will fire while not showing anything on the display or the display will be frozen • Every 1 minutes, the buzzer will alarm for 10 seconds | • Press Power off • check remedy | • the pcb is defected • Contact Service Center for help
Water Supply High Temp Failure | EE-4 | • if during water filling (hot or warm option is selected), the water temp exceeds the 63 deg threshold • the machine tries to rectifies the issue automatically by opening the cold valve after 30 seconds from exceeding the threshold. If it wasn't successful for 2 minutes, this error appears • Every 1 minutes, the buzzer will alarm for 10 seconds | • Press Power off • check remedy | • the inlet water temp is so high? • the Thermistor is defected • Contact Service Center for help

## Final Inspection
Final Inspection Test Mode
Note:
There will be a test step for testing Auto Detergent and heater. This will be added in detail later.
| Steps | Description | Display | Notes
| Step 0 | Power On the Board
| Step 1 | Press and Hold [WATER TEMP] Then Press [Spin] | Version "V-xx" - Model "Sh15/17" - Test Mode "d0" - Driver Version "d-xx" - Display Version "P-xx"
| Step 3 Start Drain "Automatically" | Press [Start/Pause] - Drain Valve Operation - Proceeds to Next Step After Reaching Reset Level | d1 | • Press [Delicate] **Long Press** to disable unbalance detection • Press [Water Temp] to select between mems data --> | Mems Data
| Step 4 Check Lid Closed "Automatically" | if Lid is closed, it will Proceed to Next Step | d2 |  | Display MEMS X-Direction Threshold | • Press [Wash] to Increase the Threshold • Press [Spin] to Decrease the Threshold
| Step 5 Top Speed Spin MEMS Check "Automatically" | No Step Up Spin - Before the Max Speed - After the Max Speed - Unbalance Detected if the Lid is Opened before the Top Speed, it will return to Step 4 | d3 d3 1430 "Example" E3 |  | Display MEMS Y-Direction Threshold
| Step 6 Manual Lid Open "Manually" | Opening the Lid after Reaching the Max Speed - During Braking - Brake Time is Over 10 Sec (Buzzer Alarms) - Brake Time is Over 20 Sec If [Rinse] Is Pressed, it will Proceed to the Next Step | Brake Time Display F9 |  | Display MEMS Z-Direction Threshold
| Step 7 Mechanical Rank Detection Automatic Water Level Calibration "Automatically" | Mechanical Rank Detection - Judegement Light - Judegement Heavy Automatic Water Level Calibration in the Background If [Water Level] Is Pressed, it will Proceed to the Next Step | d8 'Weight Data Display 00 FF |  | Display MEMS Normal Hit Threshold
| Step 8 Weight Sensor Check "Automatically" | Load Sensing Detection - Judgement is Less than Level 1 - Judgement is More than Level 1 | Sh 15 / Sh 17 (model) LSE |  | Display MEMS Normal Critical Hit Threshold
| Step 9 Total Time Measurement "Automatically" | Display Total Time of Current Program in Seconds (Example 37 Seconds) | 0:37
| Repeat | It Can Repeat all Steps again
| Step 11 Shutdown "Manually" | Press [Off Switch] to End
Notes
1. Drain Pump is Always Operating in this Test Mode
2. if E3 happens, you can press [Water Temp] to view the unbalance threshold values. Without the ability to change it
3. MicroController is Switched off after 20 Minutes from Step 1

## Operation (H)
Status |  |  | Weight detection | Display | [36 empty] | Matrix LED | Sound | OPERATION | NOTES
|  |  |  | Programs LEDs/Switches | [11 empty] | Function LEDs | [24 empty] | 7 Segments | Melody
|  |  |  | WHITE | DARKS | LIGHT | COTTON | BEDDING | BABY CARE | ECO | JEANS | MIX | SENSITIVE | SPORTS WEAR | ALLERGY SHIELD | Water Level LED |  |  |  |  | Wash | Rinse | Spin | Stain Lvl |  |  | Water Temp. |  |  | Delay Start | POWDER DETERGENT | SOFTNER | GEL DETERGENT | TUB CLEAN | Steam Tech | TIME | MIN. | Child lock LED | LidLock | Heater
[16 empty] | lvl 1 | Lvl2 | Lvl 3 | lvl 4 | lvl 5 |  |  |  | Heavy | Normal | Light | Cold | Warm | Hot
ON | First 0.5 sec. |  |  | X | X | X | X | X | X | X | X | X | X | X | X | X | X | X | X | X | X | X | X | X | X | X | X | X | X | X | X | X | X | X | X | X | X | X | X | X | Displays all digits | APP_BUZZER_START_UP_TONE |  | All LEDs are ON
|  |  | x | X | [20 empty] | X |  |  | X |  |  | Detergent table |  |  |  | X |  | X |  |  | X | Displays approximate duration for Cotton Program + HEATING TIME |  | WM is turned OFF after 10min of inactivity | 1. Cotton program is the default program when the WM is Intially used. Until the user chooses another program (Y) for 5 times in a row and completes the washing cycles these 5 times. ONLY then the WM automatically changes the Default program to Program (Y). 2. When the WM is ON and Program (Y) is set as default, all the corresponding LEDs/Digits will appear.
|  |  |  | Switches ON still 10% Opacity |  |  | Blink 100% Opacity for 5sec. Then stays ON still 100% Opacity | Switches ON still 10% Opacity
| Start (Table 3) | [40 empty] | APP_BUZZER_SHUTDOWN_TONE
|  |  | x |  |  |  | X | [8 empty] | Detected Water Lvl LED is ON |  |  |  |  | X | X | X |  | X |  |  | X |  |  | Detergent table |  |  |  | X |  | X |  | X | X | Counts down | APP_BUZZER_PROGRAM_START_TONE | 1. The Hoovered program will Blink 100% Opacity. Blink 100%Opacity for (ON TIME 1SEC AND OFF TIME 0.5SEC interval) until wight detection is complete. Stays ON till end of cycle 2.The functions in operation (Wash/Rinse/Spin... ect.) ICON's LED blinks (ON TIME 1SEC AND OFF TIME 0.5SEC interval) through out the process, and all the rest setted processes LEDs and switch LEDs stay ON. 3. Once one process operation is done, it’s ICON and text LED are OFF, and the next process LED blinks. While the rest LEDs are not affected. 4. UPON FINISHING THE ENTIRE OPERATION: 4.1 All the LEDs are OFF. 4.2 Melody APP_BUZZER_PROGRAM_FINISH_TONE PLAYS. 4.3 The 7 segments displays ( 0 0 ) for 5 sec. then the washing machine switches OFF, and the Melody APP_BUZZER_SHUTDOWN_TONE plays. | 1. IF after starting a program the WM is PAUSED, WM is Left as it is until pause button is pressed again. And melody APP_BUZZER_PROGRAM_PAUSE_TONE is played when paused and melody APP_BUZZER_START_UP_TONE is played when WM is restarted 2. Lid lock is automatically locked and LED is ON when the cycle starts and after the preschedualed dafe time for it to unlock. Once Locked, LEDis ON. Once Unlocked, LED is OFF.
## ANY Changes in function settings Table1 Press2
| Change water Lvl. |  | Not Affected | [12 empty] | The Min. water level is one. Every press increases the lvl from 1-5 (from button to top). Every press turns another higher LED ON to Max, then back to one. |  |  |  |  | Only If water level 1 was selected, the wash time changes accordingly to 3mins. | Not Affected | [19 empty] | Every click APP_BUZZER_KEY_VALID_PRESS_TONE | Water Level LEDs are ON until the wash or rinse cycles are done, then Water lvl LEDs are automatically OFF. | 1. IF water level detected is 5, all Water Level LEDs are ON. 2. IF water level detected is 4, the bottom 4 water lvl LEDs are ON. 3. IF Water level detected is 3, the bottom 3 water lvl LEDs are ON. 4. IF Water level detected is 2, the bottom 2 water lvl LEDs are ON. 5. IF Water level detected is 1, the bottom water lvl LED only is ON.
| Change wash Time | 3 MIN | Not Affected | [17 empty] | X |  |  | Not Affected | [12 empty] | X | Not Affected |  |  | EVERY CLICK increases the value from the preset to a higher value to max then lowest. Displayes values in order 3,9,12,18 THEN REPEAT. When a Value is finally chosen, 7 segments Displays chosen mins value for 3SEC. Then back to Displaying the approximate duration for preset Program. |  | Wash LED will stay ON after the last press on the switch for 3 seconds, then OFF. Only one option (wash/rinse/spin) LED is ON before the cycle starts. If one of the other optioln (Rinse or Spin) switches is pressed, the Wash LED is automtically OFF.
9 MIN
12 MIN
18 MIN
| Change Rinse | 1 TIME | Not Affected | [18 empty] | X |  | Not Affected | [11 empty] | X |  |  |  |  | EVERY CLICK increases the value from the preset to a higher value to max then lowest. Displayes values in order 1,2,3, PRO. THEN REPEAT. When a Value is finally chosen, 7 segments Displays chosen TIMES value for 3SEC. Then back to Displaying the approximate duration for preset Program. |  | Rinse LED will stay ON after the last press on the switch for 3 seconds, then OFF. Only one option (wash/rinse/spin) LED is ON before the cycle starts. If one of the other optioln (Wash or Spin) switches is pressed, the Wash LED is automtically OFF.
2 TIME
3 TIME
Extra Rinse
| Change Spin Times | 1 MIN | Not Affected | [19 empty] | X | Not Affected | [12 empty] | X |  |  |  | EVERY CLICK increases the value from the preset to a higher value to max then lowest. Displayes values in order 1,5,9, PRO. THEN REPEAT. When a Value is finally chosen, 7 segments Displays chosen min value for 3SEC. Then back to Displaying the approximate duration for preset Program. |  | Spin LED will stay ON after the last press on the switch for 3 seconds, then OFF. Only one option (wash/rinse/spin) LED is ON before the cycle starts. If one of the other optioln (Wash or Rinse) switches is pressed, the Wash LED is automtically OFF.
5 MIN
9 MIN
Extra Spin
| Change Stain Lvl. |  | Not Affected | [20 empty] | Every press Moves between the lvls. From the default stain lvl to the next then starts over again. |  |  | Not Affected | [13 empty] | Approx. duration is displayed |  | Stain Level LEDs are ON until the wash cycle is done, then stain lvl LEDs are automatically OFF.
| Change water Temp. |  | Not Affected | [23 empty] | Every press Moves between the temp. From the default temperatures to the next then starts over again. |  |  | Not Affected | [12 empty] | Water temp. LEDs are ON until the wash cycle is done, thenWater temp. LEDs are automatically OFF. | 1. Only the highlighted Temp has an ON LED, while the other 2 option’s LEDs are OFF. 2. Some programs do not have all water Temp. accessable.
| DELAY START |  | Not Affected | [26 empty] | X | Not Affected | [9 empty] | Every click displayes from value 1HR to 12HR then OFF. When a duration is chose, Displays chosen hour value for 3SEC. Then back to Displaying the approximate duration for preset Program for 20SEC. Then 7 segment is OFF. Then before the preset delay duration with 20SEC, the 7 Segment is ON again back to Displaying the approximate duration for preset Program. |  | 1.Every press on "DELAY START" BUTTON: Increases duration from 1HR to 12HR (LED IS ON) and value is displayed on 7 segments. 1. The press after 12HR 1a. Switches feature (LED OFF) and value is displayed on 7 segments is 00 for 3 SEC and then Displays the preset Program duration. 1b. Melody (APP_BUZZER_KEY_VALID_PRESS_TONE) is doubled. 1c. The press after that increases duration from 1HR again. 2. Long Press "DELAY START": fasts forward between 1HR to 12HR to Zero and repeats. 3. After Choosing Delay start duration: 3a. 7 segments holds Delay start duration for 3SEC. 3b.7 segments Displays the approximate duration for preset Program for 20SEC. 3c. 7 segment and all LEDs are OFF. EXCEPT "DELAY START" icon is ON Blinking for the ENTIRE DELAYED DURATION. (ON TIME 2SEC AND OFF TIME 2SEC interval) 3d. Before the preset delay duration with 20SEC, the 7 segment and all LEDs are ON again back to Displaying the preset Program. 4. Double press to fast deatcivate the function and LED off 5. If user presses START at any point the WM operation Starts | If at any point after delay start is activated the user presses once on the "DELAY START" switch the 7segment displays Delay start duration for 3SEC. then 7 segments Displays the approximate duration for preset Program for 20SEC. Then segment and all LEDs are OFF. EXCEPT "DELAY START" icon is ON Blinking for the ENTIRE DELAYED DURATION. (ON TIME 2SEC AND OFF TIME 2SEC interval) If user presses again onwards on "DELAY START" switch, Every press on Increases duration and value is displayed on 7 segments ect...
| GEL Detergent |  | Not Affected | [29 empty] | X | Not Affected | [6 empty] | Every click switches ON/OFF the gel detergent usage |  | 1. Gel detergent switch is accessable only if there is the AUTO capacity suffiently available. If there isnt suffient capacity, the Gel LED blink 4 times (ON TIME 1SEC AND OFF TIME 0.5SEC interval) then OFF. 2. After 3 seconds from the last press on the Gel detergent, 7segments Displays the last preset Program duration.
| Tub Clean |  | switches and LEDs not accessable | [23 empty] | not accessable | Default |  | switches and LEDs not accessable |  |  |  | X | X |  | X | [5 empty] | First press will activate the tubclean program, second press will deactivate.. ect | 1. When “Tub Clean” switch is activated, the icon LED is Blinking (ON TIME 2SEC AND OFF TIME 2SEC interval), until START of cycle. 2. When tubclean is activated, ALL other program LED’s are OFF. 3. When “Tub Clean” switch is de-activated, the icon LED is OFF. While the preset WM program and all the corresponding LEDs/Digits will appear again. 4. SteamTech is automatically activated with tub clean, yet can be deactivaed when "SteamTech" switch is pressed on. 5. warm is the default waer temperature. User can change temp from warm to hot, but cold is not accessable
[28 empty] | X | [12 empty] | Displays Tub clean program duration.
| STEAM Tech |  | X | Only activated/deactivated automatically with the below list of programs | [16 empty] | Not affected | [5 empty] | not accessable | Default |  | Not Affected |  |  |  |  | X | Not Affected | [6 empty] | SREAM TECH. LED is ON until the wash cycle is done, then SREAM TECH. LED is automatically OFF. | 1. Programs that activate the steam Tech will have default temp of WARM and can access Hot water temp only. 2. Tubclean will activate the steam tech feature too. 3. When TUBCLEAN is activatedSteamTech LED will blink (ON TIME 2SEC AND OFF TIME 2SEC interval), until START of cycle
|  |  |  | X |  |  | X | [7 empty] | X | [12 empty] | X
| Child lock / Child unlock |  | Not Affected | [34 empty] | X | Not Affected |  |  | APP_BUZZER_CHILD_LOCK_ACTIVE_TONE APP_BUZZER_CHILD_LOCK_INACTIVE_TONE | To activate Press and Hold (SPIN) switch for 2 seconds child lock is activated. Accordingly, all buttons except ON/OFF button are locked. and melody APP_BUZZER_CHILD_LOCK_ACTIVE_TONE playes. To deactivate Press and Hold (SPIN) switch again for 2 seconds child lock is deactivated. Accordingly, the child lock icon is turned OFF and melody APP_BUZZER_CHILD_LOCK_INACTIVE_TONE playes. | Accessable only after START operation
Note on B7: Ahmed Fadel Tolba: We should mention that is the default state

## Program navigation (H)
Table 1
Program navigation
| Every press | Programs LEDs | [11 empty] | Function LEDs | [24 empty] | 7 Segments | Melody | OPERATION | NOTES
|  | WHITE | DARKS | LIGHT | COTTON | BEDDING | BABY CARE | ECO | JEANS | MIX | SENSITIVE | SPORTS WEAR | ALLERGY SHIELD | Water Level |  |  |  |  | Wash | Rinse | Spin | Stain Lvl |  |  | Water Temp. |  |  | Delay Start | POWDER DETERGENT | SOFTNER | GEL DETERGENT | TUB CLEAN | Steam Tech | TIME | MIN. | Child lock LED | LidLock | Heater
[14 empty] | lvl 1 | Lvl2 | Lvl 3 | lvl 4 | lvl 5 |  |  |  | Heavy | Normal | Light | Cold | Warm | Hot
Press 1 | Program Switches | The Hoovered program will Blink 100% Opacity (ON TIME 1SEC AND OFF TIME 0.5SEC interval), while the other Program Switches will stay ON 10% Opacity. | [11 empty] | Highlighted program’s Preset correlated LEDs will be switched ON automatically. | [14 empty] | Detergent table |  |  |  | Table 2B | X |  |  |  | Table 2B | If a WD program is selected: Approx. program duration appears. If non WD program selected: Preset correlated duration appears | Every click APP_BUZZER_KEY_VALID_PRESS_TONE | 3.The functions in operation (Wash/Rinse/Spin/Dry.. ect.) LED blinks (ON TIME 1SEC AND OFF TIME 1SEC interval) through out the process, and all the rest setted processes LEDs stay ON. 4. Once one process operation is done, it’s LED is OFF, and the next process LED blinks. While the rest LEDs are not affected.

## Programs In (H)
Program Apperance when WM is turned ON
Programs will appear one after the other from right to left then down right to left … ect.
Programs will fadeIn fulliy at rate 2seconds then the next program appears.
PROGRAM ORDER: WHITE, LIGHT, DARK, ECO, COTTON, JEANS, DELICATE, SPORTSWEAR, MIX,ALLERGY SHIELD, BEDDING, AND BABYCARE

## WD (H)
Table 2
Weight detection |  | Display | [40 empty] | Matrix LED | Sound | OPERATION | NOTES
|  | Programs LED/Switches | [11 empty] | Function LEDs | [26 empty] | Child lock LED | LidLock | 7 Segments | Melody
|  | WHITE | DARKS | LIGHT | COTTON | BEDDING | BABY CARE | ECO | JEANS | MIX | SENSITIVE | SPORTS WEAR | ALLERGY SHIELD | Water Level |  |  |  |  | Wash Time |  |  |  | Rinse |  |  |  | Spin |  |  |  | Stain Lvl |  |  | Water Temp. |  |  | Delay Start | POWDER DETERGENT | SOFTNER | GEL DETERGENT
[14 empty] | lvl 1 | Lvl2 | Lvl 3 | lvl 4 | lvl 5 | 3 MIN | 9 MIN | 12 MIN | 18MIN | 1 TIME | 2 TIME | 3 TIME | Extra Rinse | 1 MIN | 5 MIN | 9 MIN | Extra Spin | Heavy | Normal | Light | Cold | Warm | Hot
Weight Detection | Before WD | Not affected | [11 empty] | Once weight detection starts level boxes will form a pattern going up and down. Each LED will light up seperatly Starting from bottom to top then bottom to starting point and Repeat till weight is detected. One full pattern cycle takes cycle is takes 1.5SEC |  |  |  |  | Not affected | [23 empty] | Displays approximate duration for Hoovered Program
| During WD | [41 empty] | no numerical value will appear
| After WD | [12 empty] | Detected Water Lvl LEDS ARE ON | [28 empty] | Duration for hoovered Program + HEATING TIME for 3 sec then starts counting down. |  | After weight detected Operation starts and 7segments starts counting down | 1. IF water level detected if 5, all Water Level LEDs are ON. 2. IF water level detected if 4, the bottom 4 water lvl LEDs are ON. 3. IF Water level detected if 3, the bottom 3 water lvl LEDs are ON. 4. IF Water level detected if 2, the bottom 2 water lvl LEDs are ON. 5. IF Water level detected if 1, the bottom water lvl LED only is ON.

## Table3 (H)
Table 3
Changing settings while operating (After pressing START) | [5 empty] | SWITCHES APPEARANCE DURING/BEFORE START/PAUSE OPERATIONS:
Manual Selection |  | Allowed | Conditions | Process | WM state | STATUS |  |  | SWITCHES | [9 empty] | NOTE
Water Levels |  | X |  | allowed during wash or rinse | Pause |  |  |  | Water Levels | Wash Time | Rinse Times | Spin Times | Stain Lvl | Water Temp | Steam TECH | Delay Start | Gel Detergent | Tub Clean
Stain Lvl |  | X |  | allowed during Wash only | Pause | OPERATION | ON | Before START | X | X | X | X | X | X | X | X | X | X | All switches fade in at once, When user presses ON switch
Water Temp |  | X |  | allowed during wash only. Rinse always cold water only. | pause |  |  | START |  | X | X | X | [6 empty] | Cycle LEDs switches are ON, when any process is done, then the corelated switch is OFF and the rest are still ON.
Wash Time |  | X |  | allowed during Wash only | Pause |  |  | 1ST PAUSE | X | X | X | X | X | X | X |  | x |  | All Switches of settings that are accessable at the current cycle process will turn ON. Check table 3 for reference.
Rinse Times |  | X |  | allowed during wash and rinse. | Pause |  |  | START |  | X | X | X | [6 empty] | Cycle LEDs switches are ON, when any process is done, then the corelated switch is OFF and the rest are still ON.
Spin Times |  | X |  | allowed during Wash, Rinse & Spin | Pause
Program |  | Invalid
Delay Start |  | Invalid
Gel Detergent |  | X |  | allowed during wash | Pause
Tub Clean |  | Invalid
Steam Feature |  | X | Only for programs: Cotton/white/Allergien Care | allowed during wash | Pause
Child Lock |  | X |  | allowed during any time of cycle | Excution/pause
Operation | Melody
Pause | APP_BUZZER_PROGRAM_PAUSE_TONE
ReStart | APP_BUZZER_START_UP_TONE
Invalid | APP_BUZZER_KEY_INVALID_PRESS_TONE

## Heater (H)
Table 4A
Status |  | Weight detection | Display | [36 empty] | Matrix LED | Sound | OPERATION | NOTES
|  |  | Programs LEDs/Switches | [11 empty] | Function LEDs | [24 empty] | 7 Segments | Melody
|  |  | WHITE | DARKS | LIGHT | COTTON | BEDDING | BABY CARE | ECO | JEANS | MIX | SENSITIVE | SPORTS WEAR | ALLERGY SHIELD | Water Level LED |  |  |  |  | Wash | Rinse | Spin | Stain Lvl |  |  | Water Temp. |  |  | Delay Start | POWDER DETERGENT | SOFTNER | GEL DETERGENT | TUB CLEAN | Steam Tech | TIME | MIN. | Child lock LED | LidLock | Heater
[15 empty] | lvl 1 | Lvl2 | Lvl 3 | lvl 4 | lvl 5 |  |  |  | Heavy | Normal | Light | Cold | Warm | Hot
heating | Before Heating | Not Affected | [23 empty] | Not accessable | X |  | Not Affected | [9 empty] | X | Displays approximate duration for hoovered Program + HEATING TIME |  | Default temp for programs with heater function is Warm. For heater programs, User can only choose between warm and hot water temperature. Hot water temp will reduce the other all duration and this should be communicated through numerical digits on the 7 segments
| During during heating | Not Affected | [36 empty] | X blinking | After weight detection is done, displayes actual duration for hoovered Program + HEATING TIME for 3 sec then starts counting down. |  | Heater icon blinks (ON TIME 2SEC AND OFF TIME 2SEC interval)
| After heating | Not Affected | [37 empty] | Counting down the rest duration.
Table 4B
Programs with heat and steam feature
|  |  | WHITE | DARKS | LIGHT | COTTON | BEDDING | BABY CARE | ECO | JEANS | MIX | SENSITIVE | SPORTS WEAR | ALLERGY SHIELD
|  |  | X |  |  | X | [7 empty] | X

## Detergents (H)
Detergent table
|  |  | Function LEDs |  |  | OPERATION | NOTES
STATUS |  |  | POWDER DETERGENT | SOFTNER | GEL DETERGENT
OPTION1 | GEL DETERGENT | X |  |  | X | 1. Default usage is Gel detergent, if GEL detergent insuffient or unavailable, powder is automaticall used. (Gel LED blink 4 times (ON TIME 1SEC AND OFF TIME 0.5SEC interval) to alert the user then Turns OFF. And automatically the powder LED is turned ON.) 2. If both Gel and Liquid detergents are available, the WM will use both detergents. Only if the user cancels Gel detergent the Powder is used automatically, otherwise both will be used. 3.If both Gel and Liquid detergents are unavailable, the WM will assume Powder is in use automatically. 3. If softner insuffient or unavailable, Wm does not use softner, and the softer LED blink 6 times (ON TIME 1SEC AND OFF TIME 0.5SEC interval) to alert the user then Turns OFF. | Only ONE of the LEDs is ON at the same time (Gel detergent OR Powder Detergent)
| SOFTNER | X
POWDER DETERGENT
OPTION2 | GEL DETERGENT | X |  |  | X
| SOFTNER | X
| POWDER DETERGENT | X
OPTION3 | GEL DETERGENT |  |  |  | X
blink 4 times then OFF
| SOFTNER | X
| POWDER DETERGENT | X | X
When GEL LED is OFF, Powder LED is ON
OPTION4 | GEL DETERGENT |  |  |  | X
blink 4 times then OFF
| SOFTNER |  |  | X
blink 6 times then OFF
| POWDER DETERGENT | X | X
When GEL LED is OFF, Powder LED is ON
OPTION5 | GEL DETERGENT |  |  |  | X
blink 4 times then OFF
| SOFTNER |  |  | X
blink 6 times then OFF
| POWDER DETERGENT |  | X
When GEL LED is OFF, Powder LED is ON

## Operation (N)
Status |  |  | Weight detection | Display | [33 empty] | Matrix LED | Sound | OPERATION | NOTES
|  |  |  | Programs LEDs/Switches | [11 empty] | Function LEDs | [21 empty] | 7 Segments | Melody
|  |  |  | WHITE | DARKS | LIGHT | COTTON | BEDDING | BABY CARE | WOOL | JEANS | MIX | SENSITIVE | SPORTS WEAR | RAPID WASH | Water Level LED |  |  |  |  | Wash | Rinse | Spin | Stain Lvl |  |  | Water Temp. |  |  | Delay Start | Soak | TUB CLEAN | EXTRA SPIN | TIME | MIN. | Child lock LED | LidLock
[16 empty] | lvl 1 | Lvl2 | Lvl 3 | lvl 4 | lvl 5 |  |  |  | Heavy | Normal | Light | Cold | Warm | Hot
ON | First 0.5 sec. |  |  | X | X | X | X | X | X | X | X | X | X | X | X | X | X | X | X | X | X | X | X | X | X | X | X | X | X | X | X | X | X | X | X | X | X | Displays all digits | APP_BUZZER_START_UP_TONE |  | All LEDs are ON
|  |  | x | X | [20 empty] | X |  |  | X | [6 empty] | X |  |  | Displays approximate duration for Cotton Program + HEATING TIME |  | WM is turned OFF after 10min of inactivity | 1. Cotton program is the default program when the WM is Intially used. Until the user chooses another program (Y) for 5 times in a row and completes the washing cycles these 5 times. ONLY then the WM automatically changes the Default program to Program (Y). 2. When the WM is ON and Program (Y) is set as default, all the corresponding LEDs/Digits will appear.
|  |  |  | Switches ON still 10% Opacity |  |  | Blink 100% Opacity for 5sec. Then stays ON still 100% Opacity | Switches ON still 10% Opacity
| Start (Table 3) | [37 empty] | APP_BUZZER_SHUTDOWN_TONE
|  |  | x |  |  |  | X | [8 empty] | Detected Water Lvl LED is ON |  |  |  |  | X | X | X |  | X |  |  | X | [6 empty] | X |  | X | Counts down | APP_BUZZER_PROGRAM_START_TONE | 1. The Hoovered program will Blink 100% Opacity. Blink 100%Opacity for (ON TIME 1SEC AND OFF TIME 0.5SEC interval) until wight detection is complete. Stays ON till end of cycle 2.The functions in operation (soak/Wash/Rinse/Spin... ect.) ICON's LED blinks (ON TIME 1SEC AND OFF TIME 0.5SEC interval) through out the process, and all the rest setted processes LEDs and switch LEDs stay ON. 3. Once one process operation is done, it’s ICON and text LED are OFF, and the next process LED blinks. While the rest LEDs are not affected. 4. UPON FINISHING THE ENTIRE OPERATION: 4.1 All the LEDs are OFF. 4.2 Melody APP_BUZZER_PROGRAM_FINISH_TONE PLAYS. 4.3 The 7 segments displays ( 0 0 ) for 5 sec. then the washing machine switches OFF, and the Melody APP_BUZZER_SHUTDOWN_TONE plays. | 1. IF after starting a program the WM is PAUSED, WM is Left as it is until pause button is pressed again. And melody APP_BUZZER_PROGRAM_PAUSE_TONE is played when paused and melody APP_BUZZER_START_UP_TONE is played when WM is restarted 2. Lid lock is automatically locked and LED is ON when the cycle starts and after the preschedualed dafault time for it to unlock. Once Locked, LEDis ON. Once Unlocked, LED is OFF.
## ANY Changes in function settings Table1 Press2
| Change water Lvl. |  | Not Affected | [12 empty] | The Min. water level is one. Every press increases the lvl from 1-5 (from button to top). Every press turns another higher LED ON to Max, then back to one. |  |  |  |  | Only If water level 1 was selected, the wash time changes accordingly to 3mins. | Not Affected | [16 empty] | Every click APP_BUZZER_KEY_VALID_PRESS_TONE | Water Level LEDs are ON until the wash or rinse cycles are done, then Water lvl LEDs are automatically OFF. | 1. IF water level detected is 5, all Water Level LEDs are ON. 2. IF water level detected is 4, the bottom 4 water lvl LEDs are ON. 3. IF Water level detected is 3, the bottom 3 water lvl LEDs are ON. 4. IF Water level detected is 2, the bottom 2 water lvl LEDs are ON. 5. IF Water level detected is 1, the bottom water lvl LED only is ON.
| Change wash Time | 3 MIN | Not Affected | [17 empty] | X |  |  | Not Affected | [10 empty] | X | Not Affected |  | EVERY CLICK increases the value from the preset to a higher value to max then lowest. Displayes values in order 3,9,12,18 THEN REPEAT. When a Value is finally chosen, 7 segments Displays chosen mins value for 3SEC. Then back to Displaying the approximate duration for preset Program. |  | Wash LED will stay ON after the last press on the switch for 3 seconds, then OFF. Only one option (wash/rinse/spin) LED is ON before the cycle starts. If one of the other optioln (Rinse or Spin) switches is pressed, the Wash LED is automtically OFF.
9 MIN
12 MIN
18 MIN
| Change Rinse | 1 TIME | Not Affected | [18 empty] | X |  | Not Affected | [9 empty] | X |  |  |  | EVERY CLICK increases the value from the preset to a higher value to max then lowest. Displayes values in order 1,2,3, PRO. THEN REPEAT. When a Value is finally chosen, 7 segments Displays chosen TIMES value for 3SEC. Then back to Displaying the approximate duration for preset Program. |  | Rinse LED will stay ON after the last press on the switch for 3 seconds, then OFF. Only one option (wash/rinse/spin) LED is ON before the cycle starts. If one of the other optioln (Wash or Spin) switches is pressed, the Wash LED is automtically OFF.
2 TIME
3 TIME
Extra Rinse
| Change Spin Times | 1 MIN | Not Affected | [19 empty] | X | Not Affected | [10 empty] | X |  |  | EVERY CLICK increases the value from the preset to a higher value to max then lowest. Displayes values in order 1,5,9, PRO. THEN REPEAT. When a Value is finally chosen, 7 segments Displays chosen min value for 3SEC. Then back to Displaying the approximate duration for preset Program. |  | Spin LED will stay ON after the last press on the switch for 3 seconds, then OFF. Only one option (wash/rinse/spin) LED is ON before the cycle starts. If one of the other optioln (Wash or Rinse) switches is pressed, the Wash LED is automtically OFF.
5 MIN
9 MIN
| Change Stain Lvl. |  | Not Affected | [20 empty] | Every press Moves between the lvls. From the default stain lvl to the next then starts over again. |  |  | Not Affected | [10 empty] | Approx. duration is displayed |  | Stain Level LEDs are ON until the wash cycle is done, then stain lvl LEDs are automatically OFF.
| Change water Temp. |  | Not Affected | [23 empty] | Every press Moves between the temp. From the default temperatures to the next then starts over again. |  |  | Not Affected | [9 empty] | Water temp. LEDs are ON until the wash cycle is done, thenWater temp. LEDs are automatically OFF. | 1. Only the highlighted Temp has an ON LED, while the other 2 option’s LEDs are OFF. 2. Some programs do not have all water Temp. accessable.
| DELAY START |  | Not Affected | [26 empty] | X | [7 empty] | Every click displayes from value 1HR to 12HR then OFF. When a duration is chose, Displays chosen hour value for 3SEC. Then back to Displaying the approximate duration for preset Program for 20SEC. Then 7 segment is OFF. Then before the preset delay duration with 20SEC, the 7 Segment is ON again back to Displaying the approximate duration for preset Program. |  | 1.Every press on "DELAY START" BUTTON: Increases duration from 1HR to 12HR (LED IS ON) and value is displayed on 7 segments. 1. The press after 12HR 1a. Switches feature (LED OFF) and value is displayed on 7 segments is 00 for 3 SEC and then Displays the preset Program duration. 1b. Melody (APP_BUZZER_KEY_VALID_PRESS_TONE) is doubled. 1c. The press after that increases duration from 1HR again. 2. Long Press "DELAY START": fasts forward between 1HR to 12HR to Zero and repeats. 3. After Choosing Delay start duration: 3a. 7 segments holds Delay start duration for 3SEC. 3b.7 segments Displays the approximate duration for preset Program for 20SEC. 3c. 7 segment and all LEDs are OFF. EXCEPT "DELAY START" icon is ON Blinking for the ENTIRE DELAYED DURATION. (ON TIME 2SEC AND OFF TIME 2SEC interval) 3d. Before the preset delay duration with 20SEC, the 7 segment and all LEDs are ON again back to Displaying the preset Program. 4. Double press to fast deatcivate the function and LED off 5. If user presses START at any point the WM operation Starts | If at any point after delay start is activated the user presses once on the "DELAY START" switch the 7segment displays Delay start duration for 3SEC. then 7 segments Displays the approximate duration for preset Program for 20SEC. Then segment and all LEDs are OFF. EXCEPT "DELAY START" icon is ON Blinking for the ENTIRE DELAYED DURATION. (ON TIME 2SEC AND OFF TIME 2SEC interval) If user presses again onwards on "DELAY START" switch, Every press on Increases duration and value is displayed on 7 segments ect...
| SOAK |  | Not Affected | [27 empty] | x | Not Affected | [5 empty] | EVERY CLICK increases the soak duration from the lowest to the highest then OFF, THEN REPEAT. When a Value is finally chosen, 7 segments Displays chosen TIMES value for 3SEC. Then back to Displaying the approximate duration for preset Program+ soak time. |  | 1. When cycle starts, the Soak functions in operation LED blinks (ON TIME 1SEC AND OFF TIME 1SEC interval) through out the process, and all the rest setted processes LEDs (Wash/Rinse/Spin/Dry.. ect.) stay ON. 2. Once soak process operation is done, it’s LED is OFF, and the next process LED blinks. While the rest LEDs are not affected.
| Tub Clean |  | switches and LEDs not accessable | [23 empty] | not accessable | Default |  | switches and LEDs not accessable |  | X |  |  | X |  |  | Displays Tub clean program duration. |  | First press will activate the tubclean program, second press will deactivate.. ect | 1. When “Tub Clean” switch is activated, the icon LED is Blinking (ON TIME 2SEC AND OFF TIME 2SEC interval), until START of cycle. 2. When tubclean is activated, ALL other program LED’s are OFF. 3. When “Tub Clean” switch is de-activated, the icon LED is OFF. While the preset WM program and all the corresponding LEDs/Digits will appear again. 4. warm is the default water temperature. User can change temp from warm to hot, but cold is not accessable
X
| EXTRA SPIN |  | Not affected | [29 empty] | X | Not Affected |  |  |  | Displaying the approximate duration for preset Program+ extra spin time.
| Child lock / Child unlock |  | Not Affected | [32 empty] | X | Not Affected |  | APP_BUZZER_CHILD_LOCK_ACTIVE_TONE APP_BUZZER_CHILD_LOCK_INACTIVE_TONE | To activate Press and Hold (SPIN) switch for 2 seconds child lock is activated. Accordingly, all buttons except ON/OFF button are locked. and melody APP_BUZZER_CHILD_LOCK_ACTIVE_TONE playes. To deactivate Press and Hold (SPIN) switch again for 2 seconds child lock is deactivated. Accordingly, the child lock icon is turned OFF and melody APP_BUZZER_CHILD_LOCK_INACTIVE_TONE playes. | Accessable only after START operation
Note on B7: Ahmed Fadel Tolba: We should mention that is the default state

## Program navigation (N)
Table 1
Program navigation
| Every press | Programs LEDs | [11 empty] | Function LEDs | [21 empty] | 7 Segments | Melody | OPERATION | NOTES
|  | WHITE | DARKS | LIGHT | COTTON | BEDDING | BABY CARE | WOOL | JEANS | MIX | SENSITIVE | SPORTS WEAR | RAPID WASH | Water Level |  |  |  |  | Wash | Rinse | Spin | Stain Lvl |  |  | Water Temp. |  |  | Delay Start | SOAK | TUB CLEAN | EXTRA SPIN | TIME | MIN. | Child lock LED | LidLock
[14 empty] | lvl 1 | Lvl2 | Lvl 3 | lvl 4 | lvl 5 |  |  |  | Heavy | Normal | Light | Cold | Warm | Hot
Press 1 | Program Switches | The Hoovered program will Blink 100% Opacity (ON TIME 1SEC AND OFF TIME 0.5SEC interval), while the other Program Switches will stay ON 10% Opacity. | [11 empty] | Highlighted program’s Preset correlated LEDs will be switched ON automatically. | [17 empty] | X |  |  |  | If a WD program is selected: Approx. program duration appears. If non WD program selected: Preset correlated duration appears | Every click APP_BUZZER_KEY_VALID_PRESS_TONE | 1.The functions in operation (soak/Wash/Rinse/Spin/Dry.. ect.) LED blinks (ON TIME 1SEC AND OFF TIME 1SEC interval) through out the process, and all the rest setted processes LEDs stay ON. 2. Once one process operation is done, it’s LED is OFF, and the next process LED blinks. While the rest LEDs are not affected.

## Programs In (N)
Program Apperance when WM is turned ON
Programs will appear one after the other from right to left then down right to left … ect.
Programs will fadeIn fulliy at rate 2seconds then the next program appears.
PROGRAM ORDER: WHITE, LIGHT, DARK, WOOL, COTTON, JEANS, DELICATE, SPORTSWEAR, MIX, RAPID WASH, BEDDING, AND BABYCARE

## WD (N)
Table 2
Weight detection |  | Display | [42 empty] | Matrix LED | Sound | OPERATION | NOTES
|  | Programs LED/Switches | [11 empty] | Function LEDs | [23 empty] | SOAK | TUB CLEAN | EXTRA SPIN | TIME | MIN. | Child lock LED | LidLock | 7 Segments | Melody
|  | WHITE | DARKS | LIGHT | COTTON | BEDDING | BABY CARE | WOOL | JEANS | MIX | SENSITIVE | SPORTS WEAR | RAPID WASH | Water Level |  |  |  |  | Wash Time |  |  |  | Rinse |  |  |  | Spin |  |  |  | Stain Lvl |  |  | Water Temp. |  |  | Delay Start
[14 empty] | lvl 1 | Lvl2 | Lvl 3 | lvl 4 | lvl 5 | 3 MIN | 9 MIN | 12 MIN | 18MIN | 1 TIME | 2 TIME | 3 TIME | Extra Rinse | 1 MIN | 5 MIN | 9 MIN | Extra Spin | Heavy | Normal | Light | Cold | Warm | Hot
Weight Detection | Before WD | Not affected | [11 empty] | Once weight detection starts level boxes will form a pattern going up and down. Each LED will light up seperatly Starting from bottom to top then bottom to starting point and Repeat till weight is detected. One full pattern cycle takes cycle is takes 1.5SEC |  |  |  |  | Not affected | [25 empty] | Displays approximate duration for Hoovered Program
| During WD | [43 empty] | no numerical value will appear
| After WD | [12 empty] | Detected Water Lvl LEDS ARE ON | [30 empty] | Duration for hoovered Program for 3 sec then starts counting down. |  | After weight detected Operation starts and 7segments starts counting down | 1. IF water level detected if 5, all Water Level LEDs are ON. 2. IF water level detected if 4, the bottom 4 water lvl LEDs are ON. 3. IF Water level detected if 3, the bottom 3 water lvl LEDs are ON. 4. IF Water level detected if 2, the bottom 2 water lvl LEDs are ON. 5. IF Water level detected if 1, the bottom water lvl LED only is ON.

## Table3 (N)
Table 3
Changing settings while operating (After pressing START) |  |  |  |  | SWITCHES APPEARANCE DURING/BEFORE START/PAUSE OPERATIONS:
Manual Selection |  | Allowed | Process | WM state | STATUS |  |  | SWITCHES | [9 empty] | NOTE
Water Levels |  | X | allowed during wash or rinse | Pause |  |  |  | Water Levels | Wash | Rinse | Spin | Stain Lvl | Water Temp | SOAK | Delay Start | EXTRA SPIN | Tub Clean
Stain Lvl |  | X | allowed during Wash only | Pause | OPERATION | ON | Before START | X | X | X | X | X | X | X | X | X | X | All switches fade in at once, When user presses ON switch
Water Temp |  | X | allowed during wash only. Rinse always cold water only. | pause |  |  | START |  | X | X | X |  |  | X |  |  |  | Cycle LEDs switches are ON, IF ACTIVEATED. when any process is done, then the corelated switch is OFF and the rest are still ON.
Wash Time |  | X | allowed during Wash only | Pause |  |  | 1ST PAUSE | X | X | X | X | X | X | X |  | X |  | All Switches of settings that are accessable at the current cycle process will turn ON. Check table 3 for reference.
Rinse Times |  | X | allowed during wash and rinse. | Pause |  |  | START |  | X | X | X |  |  | X |  |  |  | Cycle LEDs switches are ON, when any process is done, then the corelated switch is OFF and the rest are still ON.
Spin Times |  | X | allowed during Wash, Rinse & Spin | Pause
Program |  | Invalid
Delay Start |  | Invalid
Soak |  | X | allowed during Wash only | Pause
Tub Clean |  | Invalid
Rapid Wash |  | X | allowed during Wash only | Pause
Child Lock |  | X | allowed during any time of cycle | Excution/pause
Extra Spin Times |  | X | allowed during Wash, Rinse & Spin | Pause
Operation | Melody
Pause | APP_BUZZER_PROGRAM_PAUSE_TONE
ReStart | APP_BUZZER_START_UP_TONE
Invalid | APP_BUZZER_KEY_INVALID_PRESS_TONE

## Duty Times (hidden)
Program | Water Level | Duty Time at Washing Process | [6 empty] | Duty Time at Rinsing Process
|  | Wash 1st water inlet frequency (10kg/12kg) | Wash 1 Duty Time for 1 minute | Wash 2nd water inlet frequency (10kg/12kg) | Wash 2 Duty Time for 3 minutes | Wash 3rd water inlet frequency (10kg/12kg) | Wash 3 Duty Time for 12 minutes | Balance Control for 1 minute | Wash 3rd water inlet frequency (10kg/12kg) | Rinse Duty Time for 3 minutes | Balance Control for 2 minutes
|  |  | ON/OFF (sec) |  | ON/OFF (sec) |  | ON/OFF (sec) | ON/OFF (sec) |  | ON/OFF (sec) | ON/OFF (sec)
Regular | LEV-1
LEV-2
LEV-3
LEV-4
LEV-5
LEV-6
Quick Wash | LEV-1
LEV-2
LEV-3
LEV-4
LEV-5
LEV-6
Baby Care | LEV-1
LEV-2
LEV-3
LEV-4
LEV-5
LEV-6
Delicate | LEV-1
LEV-2
LEV-3
LEV-4
LEV-5
LEV-6
Wool | LEV-1
LEV-2
LEV-3
LEV-4
LEV-5
LEV-6
Jeans | LEV-1
LEV-2
LEV-3
LEV-4
LEV-5
LEV-6
Cotton | LEV-1
LEV-2
LEV-3
LEV-4
LEV-5
LEV-6
ALL IN ONE | LEV-1
LEV-2
LEV-3
LEV-4
LEV-5
LEV-6
Blanket | LEV-1
LEV-2
LEV-3
LEV-4
LEV-5
LEV-6
Tub Clean | LEV-1
LEV-2
LEV-3
LEV-4
LEV-5
LEV-6

## Water Flow (hidden)
Water flow variable spec.
1- Range of application "A" motion at wash can be changed in addition to "ST & S" motions if they are similar to "A"
2- Variable Water flow is only available for wash process included in Condensed REGULAR and Memory courses
3-Indicator lights on to Level 2 as a default level at initial.
4- Water flow variable is stored in memory at only initial setting of Memory course. Change in the middle operation is not.
* Water flow Behavior before the wash operation starting
| Soil Level | Action |  | RPM
|  | Extra SAB Cycle No. | SAB Total ADDed time (sec.)
| 1 | No change |  | − 10 rpm
| 2 | No change
| 3 | S | 90
| 4 | SA | 150
* Water flow variable display (after wash start)
1- Fixed Lighting on the setting point during M1 , M2 , M3 , ST motions
2- Movable Lighting on to the setting point (accumulation display) as shown in fig ※Pushing key 1time→Moving lighting point to upper side (strong side)
3- Indicator lights on at untangle water current and key cannnot be operated.
4- When operation is returned to wash start by change of water level and wash time, indicator lights on.
5- Lighting off with wash finishing (from drainage)
6- Buzzer spec.：Time of buzzer is changed in the case of reaching the Maximum (strong)
* Change of water flow varable in the middle of operation
When water flow variable is changed during blinking of water flow indicator, "A" motion after change is operated
for 20 sec.,after that, motion after 20sec from change is returned. As shown in figure

## Shower Rinse Profile (2) (hidden)
Rinse Process Shower Rinse Motion
| ACC | Plateau | DEC
Time
Speed
| Freq | Time | Speed
| 3.6 | 277 | 9
| 5.7 | 452 | 14
| 8.8 | 565 | 22
| 10.1 | 664 | 25
| 11 | 754 | 27
| 11.7 | 839 | 29
| 12.4 | 919 | 31
| 12.8 | 997 | 32
| 13.3 | 1072 | 33
| 13.7 | 1144 | 34
| 14 | 1215 | 35
| 14.2 | 1285 | 35
| 14.5 | 1353 | 36
| 14.7 | 1421 | 36
| 14.9 | 1488 | 37
| 15 | 1554 | 37
| 15.2 | 1619 | 38
| 15.4 | 1683 | 38
| 15.6 | 1747 | 39
| 15.7 | 1810 | 39
| 15.8 | 1873 | 39
| 15.9 | 1935 | 39
| 16 | 1997 | 40
| 16.1 | 2059 | 40
| 16.2 | 2120 | 40
| 16.3 | 2181 | 40
| 16.3 | 2242 | 40
| 16.4 | 2302 | 41
| 16.5 | 2362 | 41
| 16.5 | 2422 | 41
| 16.4 | 2482 | 41
| 16.2 | 2543 | 40
| 16 | 2605 | 40
| 15.3 | 2670 | 38
| 14.7 | 2738 | 36
| 14.5 | 2806 | 36
| 14.2 | 2876 | 35
| 13.2 | 2951 | 33
| 12.3 | 3032 | 30
| 10.4 | 3128 | 26
| 8.7 | 3242 | 21
| 7.1 | 3382 | 17
| 4.8 | 3590 | 12
| 3.3 | 3893 | 8
| 2.8 | 4250 | 7
| 4.2 | 4488 | 10
| 5.6 | 4666 | 14
| 7.2 | 4804 | 18
| 8.8 | 4917 | 22
| 9.9 | 5018 | 24
| 10.9 | 5109 | 27
| 11.7 | 5194 | 29
| 12.4 | 5274 | 31
| 12.9 | 5351 | 32
| 13.3 | 5426 | 33
| 13.4 | 5500 | 33
| 13.4 | 5574 | 33
| 13.4 | 5648 | 33
| 13.1 | 5724 | 32
| 12.5 | 5804 | 31
| 11.7 | 5889 | 29
| 11.4 | 5976 | 28
| 11 | 6066 | 27
| 10 | 6166 | 25
| 8.3 | 6286 | 20
| 7 | 6428 | 17
| 9 | 6539 | 22
| 7.3 | 6675 | 18
| 6.5 | 6828 | 16
| 7.7 | 6957 | 19
| 7.7 | 7086 | 19
| 7.7 | 7215 | 19
| 7.6 | 7346 | 19
| 7.5 | 7479 | 18
| 7.3 | 7615 | 18
| 7 | 7757 | 17
| 6.8 | 7904 | 17
| 6.5 | 8057 | 16
| 6.2 | 8218 | 15
| 5.9 | 8387 | 14
| 5.8 | 8559 | 14
| 5.9 | 8728 | 14
| 6.4 | 8884 | 16
| 7.2 | 9022 | 18
| 8 | 9147 | 20
| 8.9 | 9259 | 22
| 9.7 | 9362 | 24
| 10.5 | 9457 | 26
| 10.9 | 9548 | 27
| 11.2 | 9637 | 28
| 11.3 | 9725 | 28
| 11.1 | 9815 | 27
| 10.8 | 9907 | 27
| 10.4 | 10003 | 26
| 9.8 | 10105 | 24
| 8.8 | 10218 | 22
| 8.6 | 10334 | 21
| 7.8 | 10462 | 19
| 8.8 | 10575 | 22
| 7.9 | 10701 | 19
| 8 | 10826 | 20
| 8.3 | 10946 | 20
| 8.1 | 11069 | 20
| 8 | 11194 | 20
| 7.8 | 11322 | 19
| 7.6 | 11453 | 19
| 7.3 | 11589 | 18
| 6.9 | 11733 | 17
| 6.6 | 11884 | 16
| 6.2 | 12045 | 15
| 5.9 | 12214 | 14
| 5.6 | 12392 | 14
| 5.4 | 12577 | 13
| 5.5 | 12758 | 13
| 6.2 | 12919 | 15
| 7.1 | 13059 | 17
| 7.7 | 13188 | 19
| 8.6 | 13304 | 21
| 9.6 | 13408 | 24
| 10.3 | 13505 | 25
| 8.8 | 13618 | 22
| 7.9 | 13744 | 19
| 8 | 13869 | 20
| 8.3 | 13989 | 20
| 8.1 | 14112 | 20
| 8 | 14237 | 20
| 7.8 | 14365 | 19
| 7.6 | 14496 | 19
| 7.3 | 14632 | 18
| 6.9 | 14776 | 17
| 6.6 | 14927 | 16
| 6.2 | 15088 | 15
| 5.9 | 15257 | 14
| 5.6 | 15435 | 14
| 5.4 | 15620 | 13
| 5.5 | 15801 | 13
| 6.2 | 15962 | 15
| 7.1 | 16102 | 17
| 7.7 | 16231 | 19
| 8.6 | 16347 | 21
| 9.6 | 16451 | 24
| 10.3 | 16548 | 25
| 10.8 | 16640 | 27
| 11.2 | 16729 | 28
| 11.2 | 16818 | 28
| 11.2 | 16907 | 28
| 10.9 | 16998 | 27
| 10.5 | 17093 | 26
| 10 | 17193 | 25
| 9.2 | 17301 | 23
| 8.4 | 17420 | 21
| 8 | 17545 | 20
| 8.8 | 17658 | 22
| 8 | 17783 | 20
| 8.4 | 17902 | 21
| 8.2 | 18023 | 20
| 8.2 | 18144 | 20
| 7.9 | 18270 | 19
| 7.8 | 18398 | 19
| 7.5 | 18531 | 18
| 7.2 | 18669 | 18
| 6.8 | 18816 | 17
| 6.3 | 18974 | 15
| 5.9 | 19143 | 14
| 5.5 | 19324 | 13
| 5.2 | 19516 | 13
| 5.2 | 19708 | 13
| 5.8 | 19880 | 14
| 6.9 | 20024 | 17
| 7.6 | 20155 | 19
| 8.4 | 20274 | 21
| 9.4 | 20380 | 23
| 10.2 | 20478 | 25
| 10.8 | 20570 | 27
| 11 | 20660 | 27
| 11.3 | 20748 | 28
| 11.2 | 20837 | 28
| 10.9 | 20928 | 27
| 10.6 | 21022 | 26
| 10 | 21122 | 25
| 9.6 | 21226 | 24
| 8.5 | 21343 | 21
| 8.2 | 21464 | 20
| 8.5 | 21581 | 21
| 8.2 | 21702 | 20
| 7.9 | 21828 | 19
| 8.3 | 21948 | 20
| 8 | 22073 | 20
| 8 | 22198 | 20
| 7.7 | 22327 | 19
| 7.6 | 22458 | 19
| 7.2 | 22596 | 18
| 6.9 | 22740 | 17
| 6.5 | 22893 | 16
| 6.1 | 23056 | 15
| 5.8 | 23228 | 14
| 5.5 | 23409 | 13
| 5.3 | 23597 | 13

## Sheet1 (hidden)
W.L | Det. Level | Load | Time
| 0.8 | 1
| 0.9 | 1.5
| 1 | 2
2 | 1.1 | 2.5
| 1.2 | 3
| 1.3 | 3.5
3 | 1.5 | 4 | 17
| 1.6 | 4.5
| 1.7 | 5
4 | 1.8 | 5.5 | 18
| 1.9 | 6
6.5