## Req. Form
Fixed Data (Init State)
Course (Including Tub Clean):
Total Program Time:
Wash Time:
Rinse Times:
Spin Time:
Water Temp:
Display Water Level:
Stain Level:
Steam Tech:
Gel Detergent Availability:
Softener Availability:
Selected Type of Detergent:
First Cycle (Yes/No):
Fixed Data (Excution)
Detected Weight (kg):
Detergent Pump Time:
Softener Pump Time:
Internal Water Level:
Heater Set Temp:
Steaming Time:
Variable Data
Time (Sec) | State | Inputs | [12 empty] | Output (O/I)
|  | WL Frequency | Temp (Thermistor) | Temp (NTC) | MEMS (X) | MEMS (Y) | MEMS (Z) | Normal Hits | Critical Hits | Motor Speed | Softener Magnet S. | Detergent Magnet S. | Lid Magnet S. | Lid Lock | Heater | Drain Pump | Cold Valve | Rinse Valve | Hot Valve | Geared Motor | Motor (O/I) | Motor Motion | Lid Lock | Detergent Pump | Softener Pump

## Frame
Item | Content
Header | "AA"
Course | Table 1 |  |  | Table 1 |  | Table 2 |  | Table 4 |  | Table 5
tubclean ON/Off | 1 / 0 |  |  | 0 | No Course | 0 | NONE | 0 | NONE | 0 | Powder Detergent
course remaining time | Time in Minutes | * Value is Displayed As Sent (Unitless) |  | 1 | WHITE | 1 | NONE | 1 | LIGHT | 1 | Gel Detergent
Wash Setting | Time in Minutes | ** Delimitier is ',' between Different Data |  | 2 | LIGHT | 2 | NONE | 2 | NORMAL
Rinse Setting | Value |  |  | 3 | DARK | 3 | NONE | 3 | HEAVY
Extra Rinse Setting | Table 2 |  |  | 4 | ECO / WOOL | 4 | Extended Rinse
Spin Setting | Time in Minutes |  |  | 6 | COTTON
water temp setting | Table 3 |  |  | 7 | JEANS
water level setting (display) | Value |  |  | 8 | DELICATE | Table 3
stain level setting | Table 4 |  |  | 9 | SPORTS | 0 | NONE
steam tech setting | 1 / 0 |  |  | 10 | MIX | 1 | COLD
gel detergent Availability | 1 / 0 |  |  | 11 | ALERGY / RAPID WASH | 2 | WARM
softener Availablility | 1 / 0 | HT: | 0 | 12 | BEDDING | 3 | HOT
detergent setting | Table 5 |  | 1 | 13 | BABYCARE
first cycle? | 1 / 0
Weight | Weight in KG | MS: | value
detergent pump time | Time in Seconds
softener pump time | Time in Seconds
internal water level | Value |  |  | Table 6 |  | Table 7 |  | Table 8 |  | Table 9
heater setting temp | Temp in Celicus |  |  | 0 | Startup Mode | 0 | Init | 0 | init | 0 | init
Steaming Time | Time in Seconds |  |  | 1 | Setup Mode | 1 | Wash | 1 | Setup | 1 | Refill
processor state | Table 6 |  |  | 2 | Standby Mode | 2 | Dry | 2 | Soak | 2 | Setup
normal mode state | Table 7 |  |  | 3 | Normal Mode | 3 | Tubclean | 3 | Wash | 3 | M0
normal Mode sub state | Table 8 |  |  | 4 | Test Mode | 4 | Pause | 4 | Steam | 4 | MH
wash sub state | Table 9 |  |  | 5 | Fault Mode | 5 | Finish | 5 | Rinse | 5 | MD
Steam tech state | Table 10 |  |  | 6 | Finish Mode | 6 | Done | 6 | Spin | 6 | M1
rinse sub state | Table 11 |  |  | 7 | Done Mode |  |  | 7 | Finish | 7 | M2
spin sub state | Table 12 | [6 empty] | 8 | Done | 8 | M3
water level frequency | Freq in Hz | [8 empty] | 9 | M4
temp sensor | Temp in Celicus | [8 empty] | 10 | HEATING
ntc temp | Temp in Celicus | [8 empty] | 11 | STIR
mems x | Value | [8 empty] | 12 | UNTANGLE
mems y | Value | [8 empty] | 13 | FINISH
mems z | Value | [8 empty] | 14 | SOAK TRANSITION
normal hit | Value | [8 empty] | 15 | RINSE TRANSITION
critical hit | Value | [8 empty] | 16 | DONE
motor speed | Speed in RPM
softener magnet | 1 / 0
detergent magnet | 1 / 0 |  |  | Table 10 |  | Table 11 |  | Table 12
lid magnet | 1 / 0 |  |  | 0 | init | 0 | init | 0 | init
lid lock sensor | 1 / 0 |  |  | 1 | MH | 1 | drain | 1 | drain
heater state | 1 / 0 |  |  | 2 | STOP1 | 2 | spin | 2 | spin
drain pump state | 1 / 0 |  |  | 3 | MD | 3 | brake | 3 | super spin
cold valve | 1 / 0 |  |  | 4 | STOP2 | 4 | fill | 4 | brake
rinse valve | 1 / 0 |  |  | 5 | FINISH | 5 | stir | 5 | anti-wrinkle
hot valve | 1 / 0 |  |  | 6 | DONE | 6 | untangle | 6 | unbalance
geared motor state | 1 / 0 |  |  |  |  | 7 | unbalance | 7 | finish
Lid Lock State | 1 / 0 |  |  |  |  | 8 | regroup | 8 | end transition
detergent pump state | 1 / 0 |  |  |  |  | 9 | finish | 9 | done
softener pump state | 1 / 0 |  |  |  |  | 10 | spin transition
Tail | '\n' |  |  |  |  | 11 | done

## Graphs
No graphs are required for now, we will add them later

## States
Detergent Dispensing
Washing
Untangle
Water Filling
Steaming
Water Heating
Regular Rinsing
Softener Rinsing
Softener Dispensing
Final Spinning
Medium Spinning
Unbalance Rinse
Draining
Required Sample Rate: 1data/sec
Except for Spinning, we need all the sent data by the software (MEMS X,Y,Z,N.H,C.H)

## Control
Points to be controlled through the app:
| 1. MEMS Values (X,Y,Z,N.H,C.H) |  |  | MX:value | MY:value | MZ:value | MN:value | MC:value
| 2. Detergent/ Softener Pump Time |  |  | DP:value | SP:value
| 3. Spin Curve in Normal Spin and Final Test Mode |  |  | not available in current iteration
4. loads to be controlled
| heater | HET: | 0/1
| drain pump | DRP: | 0/1
| cold valve | COV: | 0/1
| rinse vlave | RIV: | 0/1
| hot valve | HOV: | 0/1
| geared motor | GEM: | 0/1
| lid lock | LIL: | 0/1
| detergent pump | DEP: | 0/1
| softener pump | SOP: | 0/1
**all commands end with '\n'

## Fragrance Rinse Spin (hidden)
Fragrance Rinse ・Spin
Clutch confirmation operation
|  |  |  | 第２槽回転給水 *4 | [6 empty] | 1st Shower Rinse
|  |  | Drain water | *脱水槽が回転し始めたら、 |  |  |  | 1st Spin |  | *Start Shower water supply |  |  |  | 2nd Spin | [5 empty] | Static rinse Ｗ | [14 empty] | Static rinse Ｆ | [13 empty] | Final Spin
| Process |  |  | シャワー注水開始 | [5 empty] | with starting of basket rotation | [20 empty] | *When drain valve closes, water supply starts. Water is supplied to setting water level.
|  |  | Drain water | 槽回転給水 |  | 普通 | Spin 1 |  | Normal | Shower water supply 1 |  | Normal | Spin 2 |  | Normal | Water supply | Water supply with stir |  | M6 starting |  |  |  | M6 |  | (Stirring Motion) |  |  |  | Untangle | Softener | Water supply with stir |  |  | Starting |  |  |  | M6 |  | (Stirring Motion) |  |  | Pause | M6 | Pause | M6 | Untangle | Drain water | Refer to spin control |  | Normal
|  |  | and |  |  | (短絡) |  |  | (Short) | Motor rpm | Total Time @Water pressure 10 | (Short) |  |  | (Short) |  |  |  | water | [9 empty] | Fixing60" | valve open |  |  |  | Water | [13 empty] | and |  |  | (Short)
Capa | Water | Water Amount (Setting w.L) | Clutch | 水圧 | （L/分） | ﾌﾞﾚｰｷ | Motor |  | Brake |  |  | Brake | Motor |  | Brake |  |  |  | level | N. | Stop | R. | Stop | Rise | Fall | Motor | time | Drain water & |  | When water level is detected as below |  |  |  | Level | N. | Stop | R. | Stop | Rise | Fall | Motor | time |  |  |  |  | max 60" | Clutch | Motor |  | Brake
city | Level |  | change | 10 | 15 |  | rpm | ON |  |  |  |  | rpm | ON | [5 empty] | R. |  | R. |  | time | time | rpm |  | Clutch change |  | Softener valve is opened. |  |  |  |  | R. |  | R. |  | time | time | rpm | [6 empty] | change | rpm | ON
[6 empty] | 停止検知 |  | 6'00" |  | 5 rpm Acc = 1 sec. Dec.= 1 sec. | 80" | After stop detection, shift next process (MAX20") |  | 6'00" | After stop detection, shift next process (MAX20") |  | 110 | same as M3 in washing processe | Setting water level | same as (S) motion in washing processe | [6 empty] | 90" |  |  |  | 110 | same as M3 in washing processe |  |  | same as (S) motion in washing processe | [6 empty] | 120" | 120" | 120" | 120" | 120"
|  |  |  | 30" | 20" | 後,次行程
10 | High | 117 |  |  |  | に進む。 | [23 empty] | Small |  |  |  | 117 | [14 empty] | 700 | 6'00"
[17 empty] | 110 | [13 empty] | 110
9 | High | 117 | [27 empty] | Small |  |  |  | 117 | [14 empty] | 700 | 6'00"
1
[7 empty] | TOP | [5 empty] | TOP |  |  | Inlet valve | 110 | [13 empty] | 110
[7 empty] | 700 | [5 empty] | 700 |  |  | ↓
8 | Middle | 117 | [13 empty] | Single | [13 empty] | Small |  |  |  | 117 | [14 empty] | 700 | 6'00"
[7 empty] | Refer | [5 empty] | Refer
[7 empty] | to | [5 empty] | to |  |  | ※After
[7 empty] | Spin | [5 empty] | Spin |  |  | drain valve | 107 | [13 empty] | 107
[7 empty] | control | [5 empty] | control |  |  | close, | [13 empty] | ①Small1
7 | Middle | 117 | After | [12 empty] | Water supply | [17 empty] | 117 | [14 empty] | 700 | 6'00"
| 1 |  | reaching | [5 empty] | After stop | [6 empty] | start. | [31 empty] | After
|  |  | Reset | [5 empty] | detection, | [18 empty] | Same spec. as | [18 empty] | Same spec. | reaching |  |  | After stop
|  |  | water level | [5 empty] | shift next | [6 empty] | Water supply | 107 | [10 empty] | Untangle |  |  | 107 |  |  | 117 | [12 empty] | as Untangle | Reset |  |  | detection,
| Middle |  | 120" |  |  |  | Middle2 |  | process | [6 empty] | to setting | [11 empty] | water current |  | ①Small1 | [16 empty] | water current | water |  |  | clutch
6 | 2 | 117 |  |  |  |  | or less | [8 empty] | water level | [11 empty] | of wash process | [18 empty] | of wash | level | 700 | 6'00" | change
[9 empty] | (MAX20") | [37 empty] | process | 120"
[10 empty] | Same as Static rinse W | [6 empty] | 95 | [10 empty] | Drain valve open |  |  | 85 | [19 empty] | (MAX20")
5 | Low | 95 | [27 empty] | Reset |  |  |  | 95 | [14 empty] | 700 | 6'00"
[7 empty] | TOP | [20 empty] | After 35sec.
[7 empty] | 700 | [9 empty] | None | [10 empty] | reaching
| Low | [26 empty] | Rest water
4 | 1 | 85 | [25 empty] | level. |  | Reset |  |  |  | 85 | [14 empty] | 700 | 6'00"
[13 empty] | TOP | [14 empty] | Clutch change
[13 empty] | 700 | [19 empty] | None
3 | Small | 75 | [27 empty] | Reset |  |  |  | 75 | [14 empty] | 700 | 6'00"
Refer
to
2 | Small | 65 | [10 empty] | Spin | [16 empty] | Reset |  |  |  | 65 | [14 empty] | 700 | 6'00"
| 1 | [11 empty] | control
Top
1 | Ultra | 50 |  |  |  |  | 700 | [22 empty] | Reset |  |  |  | 50 | [14 empty] | 700 | 6'00"
small
* Same spec.of weight sensor and wash process as condensed regular process
* Default Rinse is 3 times and it's not changeable

## Duty Times (hidden)
Program | Water Level | Duty Time at Washing Process | [6 empty] | Duty Time at Rinsing Process
|  | Wash 1st water inlet frequency (10kg/12kg) | Wash 1 Duty Time for 1 minute | Wash 2nd water inlet frequency (10kg/12kg) | Wash 2 Duty Time for 3 minutes | Wash 3rd water inlet frequency (10kg/12kg) | Wash 3 Duty Time for 12 minutes | Balance Control for 1 minute | Wash 3rd water inlet frequency (10kg/12kg) | Rinse Duty Time for 3 minutes | Balance Control for 2 minutes
|  |  | ON/OFF (sec) |  | ON/OFF (sec) |  | ON/OFF (sec) | ON/OFF (sec) |  | ON/OFF (sec) | ON/OFF (sec)
Regular | LEV-1
LEV-2
LEV-3
LEV-4
LEV-5
LEV-6
Quick Wash | LEV-1
LEV-2
LEV-3
LEV-4
LEV-5
LEV-6
Baby Care | LEV-1
LEV-2
LEV-3
LEV-4
LEV-5
LEV-6
Delicate | LEV-1
LEV-2
LEV-3
LEV-4
LEV-5
LEV-6
Wool | LEV-1
LEV-2
LEV-3
LEV-4
LEV-5
LEV-6
Jeans | LEV-1
LEV-2
LEV-3
LEV-4
LEV-5
LEV-6
Cotton | LEV-1
LEV-2
LEV-3
LEV-4
LEV-5
LEV-6
ALL IN ONE | LEV-1
LEV-2
LEV-3
LEV-4
LEV-5
LEV-6
Blanket | LEV-1
LEV-2
LEV-3
LEV-4
LEV-5
LEV-6
Tub Clean | LEV-1
LEV-2
LEV-3
LEV-4
LEV-5
LEV-6

## Water Flow (hidden)
Water flow variable spec.
1- Range of application "A" motion at wash can be changed in addition to "ST & S" motions if they are similar to "A"
2- Variable Water flow is only available for wash process included in Condensed REGULAR and Memory courses
3-Indicator lights on to Level 2 as a default level at initial.
4- Water flow variable is stored in memory at only initial setting of Memory course. Change in the middle operation is not.
* Water flow Behavior before the wash operation starting
| Soil Level | Action |  | RPM
|  | Extra SAB Cycle No. | SAB Total ADDed time (sec.)
| 1 | No change |  | − 10 rpm
| 2 | No change
| 3 | S | 90
| 4 | SA | 150
* Water flow variable display (after wash start)
1- Fixed Lighting on the setting point during M1 , M2 , M3 , ST motions
2- Movable Lighting on to the setting point (accumulation display) as shown in fig ※Pushing key 1time→Moving lighting point to upper side (strong side)
3- Indicator lights on at untangle water current and key cannnot be operated.
4- When operation is returned to wash start by change of water level and wash time, indicator lights on.
5- Lighting off with wash finishing (from drainage)
6- Buzzer spec.：Time of buzzer is changed in the case of reaching the Maximum (strong)
* Change of water flow varable in the middle of operation
When water flow variable is changed during blinking of water flow indicator, "A" motion after change is operated
for 20 sec.,after that, motion after 20sec from change is returned. As shown in figure

## Shower Rinse Profile (2) (hidden)
Rinse Process Shower Rinse Motion
| ACC | Plateau | DEC
Time
Speed
| Freq | Time | Speed
| 3.6 | 277 | 9
| 5.7 | 452 | 14
| 8.8 | 565 | 22
| 10.1 | 664 | 25
| 11 | 754 | 27
| 11.7 | 839 | 29
| 12.4 | 919 | 31
| 12.8 | 997 | 32
| 13.3 | 1072 | 33
| 13.7 | 1144 | 34
| 14 | 1215 | 35
| 14.2 | 1285 | 35
| 14.5 | 1353 | 36
| 14.7 | 1421 | 36
| 14.9 | 1488 | 37
| 15 | 1554 | 37
| 15.2 | 1619 | 38
| 15.4 | 1683 | 38
| 15.6 | 1747 | 39
| 15.7 | 1810 | 39
| 15.8 | 1873 | 39
| 15.9 | 1935 | 39
| 16 | 1997 | 40
| 16.1 | 2059 | 40
| 16.2 | 2120 | 40
| 16.3 | 2181 | 40
| 16.3 | 2242 | 40
| 16.4 | 2302 | 41
| 16.5 | 2362 | 41
| 16.5 | 2422 | 41
| 16.4 | 2482 | 41
| 16.2 | 2543 | 40
| 16 | 2605 | 40
| 15.3 | 2670 | 38
| 14.7 | 2738 | 36
| 14.5 | 2806 | 36
| 14.2 | 2876 | 35
| 13.2 | 2951 | 33
| 12.3 | 3032 | 30
| 10.4 | 3128 | 26
| 8.7 | 3242 | 21
| 7.1 | 3382 | 17
| 4.8 | 3590 | 12
| 3.3 | 3893 | 8
| 2.8 | 4250 | 7
| 4.2 | 4488 | 10
| 5.6 | 4666 | 14
| 7.2 | 4804 | 18
| 8.8 | 4917 | 22
| 9.9 | 5018 | 24
| 10.9 | 5109 | 27
| 11.7 | 5194 | 29
| 12.4 | 5274 | 31
| 12.9 | 5351 | 32
| 13.3 | 5426 | 33
| 13.4 | 5500 | 33
| 13.4 | 5574 | 33
| 13.4 | 5648 | 33
| 13.1 | 5724 | 32
| 12.5 | 5804 | 31
| 11.7 | 5889 | 29
| 11.4 | 5976 | 28
| 11 | 6066 | 27
| 10 | 6166 | 25
| 8.3 | 6286 | 20
| 7 | 6428 | 17
| 9 | 6539 | 22
| 7.3 | 6675 | 18
| 6.5 | 6828 | 16
| 7.7 | 6957 | 19
| 7.7 | 7086 | 19
| 7.7 | 7215 | 19
| 7.6 | 7346 | 19
| 7.5 | 7479 | 18
| 7.3 | 7615 | 18
| 7 | 7757 | 17
| 6.8 | 7904 | 17
| 6.5 | 8057 | 16
| 6.2 | 8218 | 15
| 5.9 | 8387 | 14
| 5.8 | 8559 | 14
| 5.9 | 8728 | 14
| 6.4 | 8884 | 16
| 7.2 | 9022 | 18
| 8 | 9147 | 20
| 8.9 | 9259 | 22
| 9.7 | 9362 | 24
| 10.5 | 9457 | 26
| 10.9 | 9548 | 27
| 11.2 | 9637 | 28
| 11.3 | 9725 | 28
| 11.1 | 9815 | 27
| 10.8 | 9907 | 27
| 10.4 | 10003 | 26
| 9.8 | 10105 | 24
| 8.8 | 10218 | 22
| 8.6 | 10334 | 21
| 7.8 | 10462 | 19
| 8.8 | 10575 | 22
| 7.9 | 10701 | 19
| 8 | 10826 | 20
| 8.3 | 10946 | 20
| 8.1 | 11069 | 20
| 8 | 11194 | 20
| 7.8 | 11322 | 19
| 7.6 | 11453 | 19
| 7.3 | 11589 | 18
| 6.9 | 11733 | 17
| 6.6 | 11884 | 16
| 6.2 | 12045 | 15
| 5.9 | 12214 | 14
| 5.6 | 12392 | 14
| 5.4 | 12577 | 13
| 5.5 | 12758 | 13
| 6.2 | 12919 | 15
| 7.1 | 13059 | 17
| 7.7 | 13188 | 19
| 8.6 | 13304 | 21
| 9.6 | 13408 | 24
| 10.3 | 13505 | 25
| 8.8 | 13618 | 22
| 7.9 | 13744 | 19
| 8 | 13869 | 20
| 8.3 | 13989 | 20
| 8.1 | 14112 | 20
| 8 | 14237 | 20
| 7.8 | 14365 | 19
| 7.6 | 14496 | 19
| 7.3 | 14632 | 18
| 6.9 | 14776 | 17
| 6.6 | 14927 | 16
| 6.2 | 15088 | 15
| 5.9 | 15257 | 14
| 5.6 | 15435 | 14
| 5.4 | 15620 | 13
| 5.5 | 15801 | 13
| 6.2 | 15962 | 15
| 7.1 | 16102 | 17
| 7.7 | 16231 | 19
| 8.6 | 16347 | 21
| 9.6 | 16451 | 24
| 10.3 | 16548 | 25
| 10.8 | 16640 | 27
| 11.2 | 16729 | 28
| 11.2 | 16818 | 28
| 11.2 | 16907 | 28
| 10.9 | 16998 | 27
| 10.5 | 17093 | 26
| 10 | 17193 | 25
| 9.2 | 17301 | 23
| 8.4 | 17420 | 21
| 8 | 17545 | 20
| 8.8 | 17658 | 22
| 8 | 17783 | 20
| 8.4 | 17902 | 21
| 8.2 | 18023 | 20
| 8.2 | 18144 | 20
| 7.9 | 18270 | 19
| 7.8 | 18398 | 19
| 7.5 | 18531 | 18
| 7.2 | 18669 | 18
| 6.8 | 18816 | 17
| 6.3 | 18974 | 15
| 5.9 | 19143 | 14
| 5.5 | 19324 | 13
| 5.2 | 19516 | 13
| 5.2 | 19708 | 13
| 5.8 | 19880 | 14
| 6.9 | 20024 | 17
| 7.6 | 20155 | 19
| 8.4 | 20274 | 21
| 9.4 | 20380 | 23
| 10.2 | 20478 | 25
| 10.8 | 20570 | 27
| 11 | 20660 | 27
| 11.3 | 20748 | 28
| 11.2 | 20837 | 28
| 10.9 | 20928 | 27
| 10.6 | 21022 | 26
| 10 | 21122 | 25
| 9.6 | 21226 | 24
| 8.5 | 21343 | 21
| 8.2 | 21464 | 20
| 8.5 | 21581 | 21
| 8.2 | 21702 | 20
| 7.9 | 21828 | 19
| 8.3 | 21948 | 20
| 8 | 22073 | 20
| 8 | 22198 | 20
| 7.7 | 22327 | 19
| 7.6 | 22458 | 19
| 7.2 | 22596 | 18
| 6.9 | 22740 | 17
| 6.5 | 22893 | 16
| 6.1 | 23056 | 15
| 5.8 | 23228 | 14
| 5.5 | 23409 | 13
| 5.3 | 23597 | 13

## Sheet1 (hidden)
W.L | Det. Level | Load | Time
| 0.8 | 1
| 0.9 | 1.5
| 1 | 2
2 | 1.1 | 2.5
| 1.2 | 3
| 1.3 | 3.5
3 | 1.5 | 4 | 17
| 1.6 | 4.5
| 1.7 | 5
4 | 1.8 | 5.5 | 18
| 1.9 | 6
6.5